## CP-18t Zoom Table
CP-18t Motorized Zoom Lens (US) | [5 empty] | (dist, diag) | [6 empty] | CP-18t Motorized Zoom Lens (SI)
Distance from screen |  | Diagonal Measurement |  |  |  |  | Distance from screen |  | Diagonal Measurement |  |  |  | Distance from screen |  | Diagonal Measurement
|  | Minimum zoom |  | Maximum zoom |  |  |  |  | Minimum zoom |  | Maximum zoom |  |  |  | Minimum zoom |  | Maximum zoom
feet | inches | feet | inches | feet | inches |  | meters | cm | meters | cm | meters | cm | meters | cm | meters | cm | meters | cm
5 | 60 | 2.4149 | 28.9788 | 3.1416 | 37.6996 |  | 1.524 | 152.4 | 0.73606 | 73.6061 | 0.95757 | 95.7569 | 1.524 | 152.4 | 0.73606 | 73.6061 | 0.95757 | 95.7569
5.5 | 66 | 2.6564 | 31.8767 | 3.4558 | 41.4695 |  | 1.6764 | 167.64 | 0.80967 | 80.9668 | 1.0533 | 105.3326 | 1.6764 | 167.64 | 0.80967 | 80.9668 | 1.0533 | 105.3326
6 | 72 | 2.8979 | 34.7746 | 3.77 | 45.2395 |  | 1.8288 | 182.88 | 0.88327 | 88.3274 | 1.1491 | 114.9082 | 1.8288 | 182.88 | 0.88327 | 88.3274 | 1.1491 | 114.9082
6.5 | 78 | 3.1394 | 37.6724 | 4.0841 | 49.0094 |  | 1.9812 | 198.12 | 0.95688 | 95.688 | 1.2448 | 124.4839 | 1.9812 | 198.12 | 0.95688 | 95.688 | 1.2448 | 124.4839
7 | 84 | 3.3809 | 40.5703 | 4.3983 | 52.7794 |  | 2.1336 | 213.36 | 1.0305 | 103.0486 | 1.3406 | 134.0596 | 2.1336 | 213.36 | 1.0305 | 103.0486 | 1.3406 | 134.0596
7.5 | 90 | 3.6223 | 43.4682 | 4.7124 | 56.5493 |  | 2.286 | 228.6 | 1.1041 | 110.4092 | 1.4364 | 143.6353 | 2.286 | 228.6 | 1.1041 | 110.4092 | 1.4364 | 143.6353
8 | 96 | 3.8638 | 46.3661 | 5.0266 | 60.3193 |  | 2.4384 | 243.84 | 1.1777 | 117.7698 | 1.5321 | 153.211 | 2.4384 | 243.84 | 1.1777 | 117.7698 | 1.5321 | 153.211
8.5 | 102 | 4.1053 | 49.264 | 5.3408 | 64.0892 |  | 2.5908 | 259.08 | 1.2513 | 125.1305 | 1.6279 | 162.7867 | 2.5908 | 259.08 | 1.2513 | 125.1305 | 1.6279 | 162.7867
9 | 108 | 4.3468 | 52.1618 | 5.6549 | 67.8592 |  | 2.7432 | 274.32 | 1.3249 | 132.4911 | 1.7236 | 172.3624 | 2.7432 | 274.32 | 1.3249 | 132.4911 | 1.7236 | 172.3624
9.5 | 114 | 4.5883 | 55.0597 | 5.9691 | 71.6292 |  | 2.8956 | 289.56 | 1.3985 | 139.8517 | 1.8194 | 181.9381 | 2.8956 | 289.56 | 1.3985 | 139.8517 | 1.8194 | 181.9381
10 | 120 | 4.8298 | 57.9576 | 6.2833 | 75.3991 |  | 3.048 | 304.8 | 1.4721 | 147.2123 | 1.9151 | 191.5137 | 3.048 | 304.8 | 1.4721 | 147.2123 | 1.9151 | 191.5137
10.5 | 126 | 5.0713 | 60.8555 | 6.5974 | 79.1691 |  | 3.2004 | 320.04 | 1.5457 | 154.5729 | 2.0109 | 201.0894 | 3.2004 | 320.04 | 1.5457 | 154.5729 | 2.0109 | 201.0894
11 | 132 | 5.3128 | 63.7534 | 6.9116 | 82.939 |  | 3.3528 | 335.28 | 1.6193 | 161.9335 | 2.1067 | 210.6651 | 3.3528 | 335.28 | 1.6193 | 161.9335 | 2.1067 | 210.6651
11.5 | 138 | 5.5543 | 66.6512 | 7.2257 | 86.709 |  | 3.5052 | 350.52 | 1.6929 | 169.2941 | 2.2024 | 220.2408 | 3.5052 | 350.52 | 1.6929 | 169.2941 | 2.2024 | 220.2408
12 | 144 | 5.7958 | 69.5491 | 7.5399 | 90.4789 |  | 3.6576 | 365.76 | 1.7665 | 176.6548 | 2.2982 | 229.8165 | 3.6576 | 365.76 | 1.7665 | 176.6548 | 2.2982 | 229.8165
12.5 | 150 | 6.0372 | 72.447 | 7.8541 | 94.2489 |  | 3.81 | 381 | 1.8402 | 184.0154 | 2.3939 | 239.3922 | 3.81 | 381 | 1.8402 | 184.0154 | 2.3939 | 239.3922
13 | 156 | 6.2787 | 75.3449 | 8.1682 | 98.0188 |  | 3.9624 | 396.24 | 1.9138 | 191.376 | 2.4897 | 248.9679 | 3.9624 | 396.24 | 1.9138 | 191.376 | 2.4897 | 248.9679
13.5 | 162 | 6.5202 | 78.2428 | 8.4824 | 101.7888 |  | 4.1148 | 411.48 | 1.9874 | 198.7366 | 2.5854 | 258.5435 | 4.1148 | 411.48 | 1.9874 | 198.7366 | 2.5854 | 258.5435
14 | 168 | 6.7617 | 81.1406 | 8.7966 | 105.5588 |  | 4.2672 | 426.72 | 2.061 | 206.0972 | 2.6812 | 268.1192 | 4.2672 | 426.72 | 2.061 | 206.0972 | 2.6812 | 268.1192
14.5 | 174 | 7.0032 | 84.0385 | 9.1107 | 109.3287 |  | 4.4196 | 441.96 | 2.1346 | 213.4578 | 2.7769 | 277.6949 | 4.4196 | 441.96 | 2.1346 | 213.4578 | 2.7769 | 277.6949
15 | 180 | 7.2447 | 86.9364 | 9.4249 | 113.0987 |  | 4.572 | 457.2 | 2.2082 | 220.8184 | 2.8727 | 287.2706 | 4.572 | 457.2 | 2.2082 | 220.8184 | 2.8727 | 287.2706
15.5 | 186 | 7.4862 | 89.8343 | 9.7391 | 116.8686 |  | 4.7244 | 472.44 | 2.2818 | 228.1791 | 2.9685 | 296.8463 | 4.7244 | 472.44 | 2.2818 | 228.1791 | 2.9685 | 296.8463
16 | 192 | 7.7277 | 92.7322 | 10.0532 | 120.6386 |  | 4.8768 | 487.68 | 2.3554 | 235.5397 | 3.0642 | 306.422 | 4.8768 | 487.68 | 2.3554 | 235.5397 | 3.0642 | 306.422
16.5 | 198 | 7.9692 | 95.63 | 10.3674 | 124.4085 |  | 5.0292 | 502.92 | 2.429 | 242.9003 | 3.16 | 315.9977 | 5.0292 | 502.92 | 2.429 | 242.9003 | 3.16 | 315.9977
17 | 204 | 8.2107 | 98.5279 | 10.6815 | 128.1785 |  | 5.1816 | 518.16 | 2.5026 | 250.2609 | 3.2557 | 325.5734 | 5.1816 | 518.16 | 2.5026 | 250.2609 | 3.2557 | 325.5734
17.5 | 210 | 8.4521 | 101.4258 | 10.9957 | 131.9484 |  | 5.334 | 533.4 | 2.5762 | 257.6215 | 3.3515 | 335.149 | 5.334 | 533.4 | 2.5762 | 257.6215 | 3.3515 | 335.149
18 | 216 | 8.6936 | 104.3237 | 11.3099 | 135.7184 |  | 5.4864 | 548.64 | 2.6498 | 264.9821 | 3.4472 | 344.7247 | 5.4864 | 548.64 | 2.6498 | 264.9821 | 3.4472 | 344.7247
18.5 | 222 | 8.9351 | 107.2216 | 11.624 | 139.4884 |  | 5.6388 | 563.88 | 2.7234 | 272.3428 | 3.543 | 354.3004 | 5.6388 | 563.88 | 2.7234 | 272.3428 | 3.543 | 354.3004
19 | 228 | 9.1766 | 110.1194 | 11.9382 | 143.2583 |  | 5.7912 | 579.12 | 2.797 | 279.7034 | 3.6388 | 363.8761 | 5.7912 | 579.12 | 2.797 | 279.7034 | 3.6388 | 363.8761
19.5 | 234 | 9.4181 | 113.0173 | 12.2524 | 147.0283 |  | 5.9436 | 594.36 | 2.8706 | 287.064 | 3.7345 | 373.4518 | 5.9436 | 594.36 | 2.8706 | 287.064 | 3.7345 | 373.4518
20 | 240 | 9.6596 | 115.9152 | 12.5665 | 150.7982 |  | 6.096 | 609.6 | 2.9442 | 294.4246 | 3.8303 | 383.0275 | 6.096 | 609.6 | 2.9442 | 294.4246 | 3.8303 | 383.0275
20.5 | 246 | 9.9011 | 118.8131 | 12.8807 | 154.5682 |  | 6.2484 | 624.84 | 3.0179 | 301.7852 | 3.926 | 392.6032 | 6.2484 | 624.84 | 3.0179 | 301.7852 | 3.926 | 392.6032
21 | 252 | 10.1426 | 121.711 | 13.1948 | 158.3381 |  | 6.4008 | 640.08 | 3.0915 | 309.1458 | 4.0218 | 402.1788 | 6.4008 | 640.08 | 3.0915 | 309.1458 | 4.0218 | 402.1788
21.5 | 258 | 10.3841 | 124.6088 | 13.509 | 162.1081 |  | 6.5532 | 655.32 | 3.1651 | 316.5064 | 4.1175 | 411.7545 | 6.5532 | 655.32 | 3.1651 | 316.5064 | 4.1175 | 411.7545
22 | 264 | 10.6256 | 127.5067 | 13.8232 | 165.878 |  | 6.7056 | 670.56 | 3.2387 | 323.8671 | 4.2133 | 421.3302 | 6.7056 | 670.56 | 3.2387 | 323.8671 | 4.2133 | 421.3302
22.5 | 270 | 10.867 | 130.4046 | 14.1373 | 169.648 |  | 6.858 | 685.8 | 3.3123 | 331.2277 | 4.3091 | 430.9059 | 6.858 | 685.8 | 3.3123 | 331.2277 | 4.3091 | 430.9059
23 | 276 | 11.1085 | 133.3025 | 14.4515 | 173.418 |  | 7.0104 | 701.04 | 3.3859 | 338.5883 | 4.4048 | 440.4816 | 7.0104 | 701.04 | 3.3859 | 338.5883 | 4.4048 | 440.4816
23.5 | 282 | 11.35 | 136.2004 | 14.7657 | 177.1879 |  | 7.1628 | 716.28 | 3.4595 | 345.9489 | 4.5006 | 450.0573 | 7.1628 | 716.28 | 3.4595 | 345.9489 | 4.5006 | 450.0573
24 | 288 | 11.5915 | 139.0982 | 15.0798 | 180.9579 |  | 7.3152 | 731.52 | 3.5331 | 353.3095 | 4.5963 | 459.633 | 7.3152 | 731.52 | 3.5331 | 353.3095 | 4.5963 | 459.633
24.5 | 294 | 11.833 | 141.9961 | 15.394 | 184.7278 |  | 7.4676 | 746.76 | 3.6067 | 360.6701 | 4.6921 | 469.2087 | 7.4676 | 746.76 | 3.6067 | 360.6701 | 4.6921 | 469.2087
25 | 300 | 12.0745 | 144.894 | 15.7081 | 188.4978 |  | 7.62 | 762 | 3.6803 | 368.0307 | 4.7878 | 478.7843 | 7.62 | 762 | 3.6803 | 368.0307 | 4.7878 | 478.7843
25.5 | 306 | 12.316 | 147.7919 | 16.0223 | 192.2677 |  | 7.7724 | 777.24 | 3.7539 | 375.3914 | 4.8836 | 488.36 | 7.7724 | 777.24 | 3.7539 | 375.3914 | 4.8836 | 488.36
26 | 312 | 12.5575 | 150.6898 | 16.3365 | 196.0377 |  | 7.9248 | 792.48 | 3.8275 | 382.752 | 4.9794 | 497.9357 | 7.9248 | 792.48 | 3.8275 | 382.752 | 4.9794 | 497.9357
26.5 | 318 | 12.799 | 153.5876 | 16.6506 | 199.8076 |  | 8.0772 | 807.72 | 3.9011 | 390.1126 | 5.0751 | 507.5114 | 8.0772 | 807.72 | 3.9011 | 390.1126 | 5.0751 | 507.5114
27 | 324 | 13.0405 | 156.4855 | 16.9648 | 203.5776 |  | 8.2296 | 822.96 | 3.9747 | 397.4732 | 5.1709 | 517.0871 | 8.2296 | 822.96 | 3.9747 | 397.4732 | 5.1709 | 517.0871
27.5 | 330 | 13.2819 | 159.3834 | 17.279 | 207.3476 |  | 8.382 | 838.2 | 4.0483 | 404.8338 | 5.2666 | 526.6628 | 8.382 | 838.2 | 4.0483 | 404.8338 | 5.2666 | 526.6628
28 | 336 | 13.5234 | 162.2813 | 17.5931 | 211.1175 |  | 8.5344 | 853.44 | 4.1219 | 412.1944 | 5.3624 | 536.2385 | 8.5344 | 853.44 | 4.1219 | 412.1944 | 5.3624 | 536.2385
28.5 | 342 | 13.7649 | 165.1792 | 17.9073 | 214.8875 |  | 8.6868 | 868.68 | 4.1956 | 419.5551 | 5.4581 | 545.8142 | 8.6868 | 868.68 | 4.1956 | 419.5551 | 5.4581 | 545.8142
29 | 348 | 14.0064 | 168.077 | 18.2215 | 218.6574 |  | 8.8392 | 883.92 | 4.2692 | 426.9157 | 5.5539 | 555.3898 | 8.8392 | 883.92 | 4.2692 | 426.9157 | 5.5539 | 555.3898
29.5 | 354 | 14.2479 | 170.9749 | 18.5356 | 222.4274 |  | 8.9916 | 899.16 | 4.3428 | 434.2763 | 5.6497 | 564.9655 | 8.9916 | 899.16 | 4.3428 | 434.2763 | 5.6497 | 564.9655
30 | 360 | 14.4894 | 173.8728 | 18.8498 | 226.1973 |  | 9.144 | 914.4 | 4.4164 | 441.6369 | 5.7454 | 574.5412 | 9.144 | 914.4 | 4.4164 | 441.6369 | 5.7454 | 574.5412
30.5 | 366 | 14.7309 | 176.7707 | 19.1639 | 229.9673 | [7 empty] | 9.2964 | 929.64 | 4.49 | 448.9975 | 5.8412 | 584.1169
31 | 372 | 14.9724 | 179.6686 | 19.4781 | 233.7372 | [7 empty] | 9.4488 | 944.88 | 4.5636 | 456.3581 | 5.9369 | 593.6926
31.5 | 378 | 15.2139 | 182.5664 | 19.7923 | 237.5072 | [7 empty] | 9.6012 | 960.12 | 4.6372 | 463.7187 | 6.0327 | 603.2683
32 | 384 | 15.4554 | 185.4643 | 20.1064 | 241.2771 | [7 empty] | 9.7536 | 975.36 | 4.7108 | 471.0794 | 6.1284 | 612.844
32.5 | 390 | 15.6968 | 188.3622 | 20.4206 | 245.0471 | [7 empty] | 9.906 | 990.6 | 4.7844 | 478.44 | 6.2242 | 622.4196
33 | 396 | 15.9383 | 191.2601 | 20.7348 | 248.8171 | [7 empty] | 10.0584 | 1005.84 | 4.858 | 485.8006 | 6.32 | 631.9953
33.5 | 402 | 16.1798 | 194.158 | 21.0489 | 252.587 | [7 empty] | 10.2108 | 1021.08 | 4.9316 | 493.1612 | 6.4157 | 641.571
34 | 408 | 16.4213 | 197.0558 | 21.3631 | 256.357 | [7 empty] | 10.3632 | 1036.32 | 5.0052 | 500.5218 | 6.5115 | 651.1467
34.5 | 414 | 16.6628 | 199.9537 | 21.6772 | 260.1269 | [7 empty] | 10.5156 | 1051.56 | 5.0788 | 507.8824 | 6.6072 | 660.7224
35 | 420 | 16.9043 | 202.8516 | 21.9914 | 263.8969 | [7 empty] | 10.668 | 1066.8 | 5.1524 | 515.243 | 6.703 | 670.2981
35.5 | 426 | 17.1458 | 205.7495 | 22.3056 | 267.6668 | [7 empty] | 10.8204 | 1082.04 | 5.226 | 522.6037 | 6.7987 | 679.8738
36 | 432 | 17.3873 | 208.6474 | 22.6197 | 271.4368 | [7 empty] | 10.9728 | 1097.28 | 5.2996 | 529.9643 | 6.8945 | 689.4495
36.5 | 438 | 17.6288 | 211.5452 | 22.9339 | 275.2067 | [7 empty] | 11.1252 | 1112.52 | 5.3732 | 537.3249 | 6.9903 | 699.0251
37 | 444 | 17.8703 | 214.4431 | 23.2481 | 278.9767 | [7 empty] | 11.2776 | 1127.76 | 5.4469 | 544.6855 | 7.086 | 708.6008
37.5 | 450 | 18.1117 | 217.341 | 23.5622 | 282.7467 | [7 empty] | 11.43 | 1143 | 5.5205 | 552.0461 | 7.1818 | 718.1765
38 | 456 | 18.3532 | 220.2389 | 23.8764 | 286.5166 | [7 empty] | 11.5824 | 1158.24 | 5.5941 | 559.4067 | 7.2775 | 727.7522
38.5 | 462 | 18.5947 | 223.1368 | 24.1905 | 290.2866 | [7 empty] | 11.7348 | 1173.48 | 5.6677 | 566.7673 | 7.3733 | 737.3279
39 | 468 | 18.8362 | 226.0346 | 24.5047 | 294.0565 | [7 empty] | 11.8872 | 1188.72 | 5.7413 | 574.128 | 7.469 | 746.9036
39.5 | 474 | 19.0777 | 228.9325 | 24.8189 | 297.8265 | [7 empty] | 12.0396 | 1203.96 | 5.8149 | 581.4886 | 7.5648 | 756.4793
40 | 480 | 19.3192 | 231.8304 | 25.133 | 301.5964 | [7 empty] | 12.192 | 1219.2 | 5.8885 | 588.8492 | 7.6605 | 766.0549