## CP-635i table
CP-635i Zoom Lens (US) | [5 empty] | (dist, diag) | [6 empty] | CP-635i Zoom Lens (SI)
Distance from screen |  | Diagonal Measurement |  |  |  |  | Distance from screen |  | Diagonal Measurement |  |  |  | Distance from screen |  | Diagonal Measurement
|  | Minimum zoom |  | Maximum zoom |  |  |  |  | Minimum zoom |  | Maximum zoom |  |  |  | Minimum zoom |  | Maximum zoom
feet | inches | feet | inches | feet | inches |  | meters | cm | meters | cm | meters | cm | meters | cm | meters | cm | meters | cm
3.5 | 42 | 1.7063 | 20.4759 | 2.2025 | 26.4299 | [7 empty] | 1.0668 | 106.68 | 0.52009 | 52.0088 | 0.67132 | 67.1319
4 | 48 | 1.9501 | 23.4011 | 2.5171 | 30.2056 | [7 empty] | 1.2192 | 121.92 | 0.59439 | 59.4387 | 0.76722 | 76.7222
4.5 | 54 | 2.1938 | 26.3262 | 2.8318 | 33.9813 |  | 1.3716 | 137.16 | 0.66869 | 66.8685 | 0.86312 | 86.3125 | 1.3716 | 137.16 | 0.66869 | 66.8685 | 0.86312 | 86.3125
5 | 60 | 2.4376 | 29.2513 | 3.1464 | 37.757 |  | 1.524 | 152.4 | 0.74298 | 74.2984 | 0.95903 | 95.9027 | 1.524 | 152.4 | 0.74298 | 74.2984 | 0.95903 | 95.9027
5.5 | 66 | 2.6814 | 32.1765 | 3.4611 | 41.5327 |  | 1.6764 | 167.64 | 0.81728 | 81.7282 | 1.0549 | 105.493 | 1.6764 | 167.64 | 0.81728 | 81.7282 | 1.0549 | 105.493
6 | 72 | 2.9251 | 35.1016 | 3.7757 | 45.3084 |  | 1.8288 | 182.88 | 0.89158 | 89.158 | 1.1508 | 115.0833 | 1.8288 | 182.88 | 0.89158 | 89.158 | 1.1508 | 115.0833
6.5 | 78 | 3.1689 | 38.0267 | 4.0903 | 49.0841 |  | 1.9812 | 198.12 | 0.96588 | 96.5879 | 1.2467 | 124.6735 | 1.9812 | 198.12 | 0.96588 | 96.5879 | 1.2467 | 124.6735
7 | 84 | 3.4127 | 40.9518 | 4.405 | 52.8598 |  | 2.1336 | 213.36 | 1.0402 | 104.0177 | 1.3426 | 134.2638 | 2.1336 | 213.36 | 1.0402 | 104.0177 | 1.3426 | 134.2638
7.5 | 90 | 3.6564 | 43.877 | 4.7196 | 56.6355 |  | 2.286 | 228.6 | 1.1145 | 111.4475 | 1.4385 | 143.8541 | 2.286 | 228.6 | 1.1145 | 111.4475 | 1.4385 | 143.8541
8 | 96 | 3.9002 | 46.8021 | 5.0343 | 60.4112 |  | 2.4384 | 243.84 | 1.1888 | 118.8774 | 1.5344 | 153.4444 | 2.4384 | 243.84 | 1.1888 | 118.8774 | 1.5344 | 153.4444
8.5 | 102 | 4.1439 | 49.7272 | 5.3489 | 64.1869 |  | 2.5908 | 259.08 | 1.2631 | 126.3072 | 1.6303 | 163.0346 | 2.5908 | 259.08 | 1.2631 | 126.3072 | 1.6303 | 163.0346
9 | 108 | 4.3877 | 52.6524 | 5.6635 | 67.9626 |  | 2.7432 | 274.32 | 1.3374 | 133.737 | 1.7262 | 172.6249 | 2.7432 | 274.32 | 1.3374 | 133.737 | 1.7262 | 172.6249
9.5 | 114 | 4.6315 | 55.5775 | 5.9782 | 71.7383 |  | 2.8956 | 289.56 | 1.4117 | 141.1669 | 1.8222 | 182.2152 | 2.8956 | 289.56 | 1.4117 | 141.1669 | 1.8222 | 182.2152
10 | 120 | 4.8752 | 58.5026 | 6.2928 | 75.514 |  | 3.048 | 304.8 | 1.486 | 148.5967 | 1.9181 | 191.8055 | 3.048 | 304.8 | 1.486 | 148.5967 | 1.9181 | 191.8055
10.5 | 126 | 5.119 | 61.4278 | 6.6075 | 79.2897 |  | 3.2004 | 320.04 | 1.5603 | 156.0265 | 2.014 | 201.3957 | 3.2004 | 320.04 | 1.5603 | 156.0265 | 2.014 | 201.3957
11 | 132 | 5.3627 | 64.3529 | 6.9221 | 83.0654 |  | 3.3528 | 335.28 | 1.6346 | 163.4564 | 2.1099 | 210.986 | 3.3528 | 335.28 | 1.6346 | 163.4564 | 2.1099 | 210.986
11.5 | 138 | 5.6065 | 67.278 | 7.2368 | 86.8411 |  | 3.5052 | 350.52 | 1.7089 | 170.8862 | 2.2058 | 220.5763 | 3.5052 | 350.52 | 1.7089 | 170.8862 | 2.2058 | 220.5763
12 | 144 | 5.8503 | 70.2032 | 7.5514 | 90.6168 |  | 3.6576 | 365.76 | 1.7832 | 178.316 | 2.3017 | 230.1666 | 3.6576 | 365.76 | 1.7832 | 178.316 | 2.3017 | 230.1666
12.5 | 150 | 6.094 | 73.1283 | 7.866 | 94.3924 |  | 3.81 | 381 | 1.8575 | 185.7459 | 2.3976 | 239.7568 | 3.81 | 381 | 1.8575 | 185.7459 | 2.3976 | 239.7568
13 | 156 | 6.3378 | 76.0534 | 8.1807 | 98.1681 |  | 3.9624 | 396.24 | 1.9318 | 193.1757 | 2.4935 | 249.3471 | 3.9624 | 396.24 | 1.9318 | 193.1757 | 2.4935 | 249.3471
13.5 | 162 | 6.5815 | 78.9786 | 8.4953 | 101.9438 |  | 4.1148 | 411.48 | 2.0061 | 200.6056 | 2.5894 | 258.9374 | 4.1148 | 411.48 | 2.0061 | 200.6056 | 2.5894 | 258.9374
14 | 168 | 6.8253 | 81.9037 | 8.81 | 105.7195 |  | 4.2672 | 426.72 | 2.0804 | 208.0354 | 2.6853 | 268.5276 | 4.2672 | 426.72 | 2.0804 | 208.0354 | 2.6853 | 268.5276
14.5 | 174 | 7.0691 | 84.8288 | 9.1246 | 109.4952 |  | 4.4196 | 441.96 | 2.1547 | 215.4652 | 2.7812 | 278.1179 | 4.4196 | 441.96 | 2.1547 | 215.4652 | 2.7812 | 278.1179
15 | 180 | 7.3128 | 87.754 | 9.4392 | 113.2709 |  | 4.572 | 457.2 | 2.229 | 222.8951 | 2.8771 | 287.7082 | 4.572 | 457.2 | 2.229 | 222.8951 | 2.8771 | 287.7082
15.5 | 186 | 7.5566 | 90.6791 | 9.7539 | 117.0466 |  | 4.7244 | 472.44 | 2.3032 | 230.3249 | 2.973 | 297.2985 | 4.7244 | 472.44 | 2.3032 | 230.3249 | 2.973 | 297.2985
16 | 192 | 7.8004 | 93.6042 | 10.0685 | 120.8223 |  | 4.8768 | 487.68 | 2.3775 | 237.7547 | 3.0689 | 306.8887 | 4.8768 | 487.68 | 2.3775 | 237.7547 | 3.0689 | 306.8887
16.5 | 198 | 8.0441 | 96.5294 | 10.3832 | 124.598 |  | 5.0292 | 502.92 | 2.4518 | 245.1846 | 3.1648 | 316.479 | 5.0292 | 502.92 | 2.4518 | 245.1846 | 3.1648 | 316.479
17 | 204 | 8.2879 | 99.4545 | 10.6978 | 128.3737 |  | 5.1816 | 518.16 | 2.5261 | 252.6144 | 3.2607 | 326.0693 | 5.1816 | 518.16 | 2.5261 | 252.6144 | 3.2607 | 326.0693
17.5 | 210 | 8.5316 | 102.3796 | 11.0125 | 132.1494 |  | 5.334 | 533.4 | 2.6004 | 260.0442 | 3.3566 | 335.6596 | 5.334 | 533.4 | 2.6004 | 260.0442 | 3.3566 | 335.6596
18 | 216 | 8.7754 | 105.3048 | 11.3271 | 135.9251 |  | 5.4864 | 548.64 | 2.6747 | 267.4741 | 3.4525 | 345.2498 | 5.4864 | 548.64 | 2.6747 | 267.4741 | 3.4525 | 345.2498
18.5 | 222 | 9.0192 | 108.2299 | 11.6417 | 139.7008 |  | 5.6388 | 563.88 | 2.749 | 274.9039 | 3.5484 | 354.8401 | 5.6388 | 563.88 | 2.749 | 274.9039 | 3.5484 | 354.8401
19 | 228 | 9.2629 | 111.155 | 11.9564 | 143.4765 |  | 5.7912 | 579.12 | 2.8233 | 282.3337 | 3.6443 | 364.4304 | 5.7912 | 579.12 | 2.8233 | 282.3337 | 3.6443 | 364.4304
19.5 | 234 | 9.5067 | 114.0801 | 12.271 | 147.2522 |  | 5.9436 | 594.36 | 2.8976 | 289.7636 | 3.7402 | 374.0206 | 5.9436 | 594.36 | 2.8976 | 289.7636 | 3.7402 | 374.0206
20 | 240 | 9.7504 | 117.0053 | 12.5857 | 151.0279 |  | 6.096 | 609.6 | 2.9719 | 297.1934 | 3.8361 | 383.6109 | 6.096 | 609.6 | 2.9719 | 297.1934 | 3.8361 | 383.6109
20.5 | 246 | 9.9942 | 119.9304 | 12.9003 | 154.8036 |  | 6.2484 | 624.84 | 3.0462 | 304.6232 | 3.932 | 393.2012 | 6.2484 | 624.84 | 3.0462 | 304.6232 | 3.932 | 393.2012
21 | 252 | 10.238 | 122.8555 | 13.2149 | 158.5793 |  | 6.4008 | 640.08 | 3.1205 | 312.0531 | 4.0279 | 402.7915 | 6.4008 | 640.08 | 3.1205 | 312.0531 | 4.0279 | 402.7915
21.5 | 258 | 10.4817 | 125.7807 | 13.5296 | 162.355 |  | 6.5532 | 655.32 | 3.1948 | 319.4829 | 4.1238 | 412.3817 | 6.5532 | 655.32 | 3.1948 | 319.4829 | 4.1238 | 412.3817
22 | 264 | 10.7255 | 128.7058 | 13.8442 | 166.1307 |  | 6.7056 | 670.56 | 3.2691 | 326.9128 | 4.2197 | 421.972 | 6.7056 | 670.56 | 3.2691 | 326.9128 | 4.2197 | 421.972
22.5 | 270 | 10.9692 | 131.6309 | 14.1589 | 169.9064 |  | 6.858 | 685.8 | 3.3434 | 334.3426 | 4.3156 | 431.5623 | 6.858 | 685.8 | 3.3434 | 334.3426 | 4.3156 | 431.5623
23 | 276 | 11.213 | 134.5561 | 14.4735 | 173.6821 |  | 7.0104 | 701.04 | 3.4177 | 341.7724 | 4.4115 | 441.1526 | 7.0104 | 701.04 | 3.4177 | 341.7724 | 4.4115 | 441.1526
23.5 | 282 | 11.4568 | 137.4812 | 14.7882 | 177.4578 |  | 7.1628 | 716.28 | 3.492 | 349.2023 | 4.5074 | 450.7428 | 7.1628 | 716.28 | 3.492 | 349.2023 | 4.5074 | 450.7428
24 | 288 | 11.7005 | 140.4063 | 15.1028 | 181.2335 |  | 7.3152 | 731.52 | 3.5663 | 356.6321 | 4.6033 | 460.3331 | 7.3152 | 731.52 | 3.5663 | 356.6321 | 4.6033 | 460.3331
24.5 | 294 | 11.9443 | 143.3315 | 15.4174 | 185.0092 |  | 7.4676 | 746.76 | 3.6406 | 364.0619 | 4.6992 | 469.9234 | 7.4676 | 746.76 | 3.6406 | 364.0619 | 4.6992 | 469.9234
25 | 300 | 12.1881 | 146.2566 | 15.7321 | 188.7849 |  | 7.62 | 762 | 3.7149 | 371.4918 | 4.7951 | 479.5136 | 7.62 | 762 | 3.7149 | 371.4918 | 4.7951 | 479.5136
25.5 | 306 | 12.4318 | 149.1817 | 16.0467 | 192.5606 |  | 7.7724 | 777.24 | 3.7892 | 378.9216 | 4.891 | 489.1039 | 7.7724 | 777.24 | 3.7892 | 378.9216 | 4.891 | 489.1039
26 | 312 | 12.6756 | 152.1069 | 16.3614 | 196.3363 |  | 7.9248 | 792.48 | 3.8635 | 386.3514 | 4.9869 | 498.6942 | 7.9248 | 792.48 | 3.8635 | 386.3514 | 4.9869 | 498.6942
26.5 | 318 | 12.9193 | 155.032 | 16.676 | 200.112 |  | 8.0772 | 807.72 | 3.9378 | 393.7813 | 5.0828 | 508.2845 | 8.0772 | 807.72 | 3.9378 | 393.7813 | 5.0828 | 508.2845
27 | 324 | 13.1631 | 157.9571 | 16.9906 | 203.8877 |  | 8.2296 | 822.96 | 4.0121 | 401.2111 | 5.1787 | 517.8747 | 8.2296 | 822.96 | 4.0121 | 401.2111 | 5.1787 | 517.8747
27.5 | 330 | 13.4069 | 160.8823 | 17.3053 | 207.6634 |  | 8.382 | 838.2 | 4.0864 | 408.6409 | 5.2747 | 527.465 | 8.382 | 838.2 | 4.0864 | 408.6409 | 5.2747 | 527.465
28 | 336 | 13.6506 | 163.8074 | 17.6199 | 211.4391 |  | 8.5344 | 853.44 | 4.1607 | 416.0708 | 5.3706 | 537.0553 | 8.5344 | 853.44 | 4.1607 | 416.0708 | 5.3706 | 537.0553
28.5 | 342 | 13.8944 | 166.7325 | 17.9346 | 215.2148 |  | 8.6868 | 868.68 | 4.235 | 423.5006 | 5.4665 | 546.6456 | 8.6868 | 868.68 | 4.235 | 423.5006 | 5.4665 | 546.6456
29 | 348 | 14.1381 | 169.6577 | 18.2492 | 218.9905 |  | 8.8392 | 883.92 | 4.3093 | 430.9304 | 5.5624 | 556.2358 | 8.8392 | 883.92 | 4.3093 | 430.9304 | 5.5624 | 556.2358
29.5 | 354 | 14.3819 | 172.5828 | 18.5638 | 222.7662 |  | 8.9916 | 899.16 | 4.3836 | 438.3603 | 5.6583 | 565.8261 | 8.9916 | 899.16 | 4.3836 | 438.3603 | 5.6583 | 565.8261
30 | 360 | 14.6257 | 175.5079 | 18.8785 | 226.5419 |  | 9.144 | 914.4 | 4.4579 | 445.7901 | 5.7542 | 575.4164 | 9.144 | 914.4 | 4.4579 | 445.7901 | 5.7542 | 575.4164
30.5 | 366 | 14.8694 | 178.4331 | 19.1931 | 230.3176 |  | 9.2964 | 929.64 | 4.5322 | 453.22 | 5.8501 | 585.0066 | 9.2964 | 929.64 | 4.5322 | 453.22 | 5.8501 | 585.0066
31 | 372 | 15.1132 | 181.3582 | 19.5078 | 234.0933 |  | 9.4488 | 944.88 | 4.6065 | 460.6498 | 5.946 | 594.5969 | 9.4488 | 944.88 | 4.6065 | 460.6498 | 5.946 | 594.5969
31.5 | 378 | 15.3569 | 184.2833 | 19.8224 | 237.869 |  | 9.6012 | 960.12 | 4.6808 | 468.0796 | 6.0419 | 604.1872 | 9.6012 | 960.12 | 4.6808 | 468.0796 | 6.0419 | 604.1872
32 | 384 | 15.6007 | 187.2084 | 20.1371 | 241.6447 |  | 9.7536 | 975.36 | 4.7551 | 475.5095 | 6.1378 | 613.7775 | 9.7536 | 975.36 | 4.7551 | 475.5095 | 6.1378 | 613.7775
32.5 | 390 | 15.8445 | 190.1336 | 20.4517 | 245.4204 |  | 9.906 | 990.6 | 4.8294 | 482.9393 | 6.2337 | 623.3677 | 9.906 | 990.6 | 4.8294 | 482.9393 | 6.2337 | 623.3677
33 | 396 | 16.0882 | 193.0587 | 20.7663 | 249.1961 |  | 10.0584 | 1005.84 | 4.9037 | 490.3691 | 6.3296 | 632.958 | 10.0584 | 1005.84 | 4.9037 | 490.3691 | 6.3296 | 632.958
33.5 | 402 | 16.332 | 195.9838 | 21.081 | 252.9718 |  | 10.2108 | 1021.08 | 4.978 | 497.799 | 6.4255 | 642.5483 | 10.2108 | 1021.08 | 4.978 | 497.799 | 6.4255 | 642.5483
34 | 408 | 16.5757 | 198.909 | 21.3956 | 256.7475 |  | 10.3632 | 1036.32 | 5.0523 | 505.2288 | 6.5214 | 652.1386 | 10.3632 | 1036.32 | 5.0523 | 505.2288 | 6.5214 | 652.1386
34.5 | 414 | 16.8195 | 201.8341 | 21.7103 | 260.5232 |  | 10.5156 | 1051.56 | 5.1266 | 512.6586 | 6.6173 | 661.7288 | 10.5156 | 1051.56 | 5.1266 | 512.6586 | 6.6173 | 661.7288
35 | 420 | 17.0633 | 204.7592 | 22.0249 | 264.2989 |  | 10.668 | 1066.8 | 5.2009 | 520.0885 | 6.7132 | 671.3191 | 10.668 | 1066.8 | 5.2009 | 520.0885 | 6.7132 | 671.3191
35.5 | 426 | 17.307 | 207.6844 | 22.3395 | 268.0746 |  | 10.8204 | 1082.04 | 5.2752 | 527.5183 | 6.8091 | 680.9094 | 10.8204 | 1082.04 | 5.2752 | 527.5183 | 6.8091 | 680.9094
36 | 432 | 17.5508 | 210.6095 | 22.6542 | 271.8503 |  | 10.9728 | 1097.28 | 5.3495 | 534.9481 | 6.905 | 690.4997 | 10.9728 | 1097.28 | 5.3495 | 534.9481 | 6.905 | 690.4997