## MP-41t Standard Chart
MP-41t Standard Zoom Lens (US) | [5 empty] | (dist, diag) | [6 empty] | MP-41t Standard Zoom Lens (SI)
Distance from screen |  | Diagonal Measurement |  |  |  |  | Distance from screen |  | Diagonal Measurement |  |  |  | Distance from screen |  | Diagonal Measurement
|  | Minimum zoom |  | Maximum zoom |  |  |  |  | Minimum zoom |  | Maximum zoom |  |  |  | Minimum zoom |  | Maximum zoom
feet | inches | feet | inches | feet | inches |  | meters | cm | meters | cm | meters | cm | meters | cm | meters | cm | meters | cm
4.5 | 54 | 2.4479 | 29.3746 | 3.1809 | 38.1704 |  | 1.3716 | 137.16 | 0.74612 | 74.6116 | 0.96953 | 96.9529 | 1.3716 | 137.16 | 0.74612 | 74.6116 | 0.96953 | 96.9529
5 | 60 | 2.7199 | 32.6385 | 3.5343 | 42.4116 |  | 1.524 | 152.4 | 0.82902 | 82.9018 | 1.0773 | 107.7255 | 1.524 | 152.4 | 0.82902 | 82.9018 | 1.0773 | 107.7255
5.5 | 66 | 2.9919 | 35.9023 | 3.8877 | 46.6528 |  | 1.6764 | 167.64 | 0.91192 | 91.192 | 1.185 | 118.498 | 1.6764 | 167.64 | 0.91192 | 91.192 | 1.185 | 118.498
6 | 72 | 3.2639 | 39.1662 | 4.2412 | 50.8939 |  | 1.8288 | 182.88 | 0.99482 | 99.4821 | 1.2927 | 129.2706 | 1.8288 | 182.88 | 0.99482 | 99.4821 | 1.2927 | 129.2706
6.5 | 78 | 3.5358 | 42.4301 | 4.5946 | 55.1351 |  | 1.9812 | 198.12 | 1.0777 | 107.7723 | 1.4004 | 140.0431 | 1.9812 | 198.12 | 1.0777 | 107.7723 | 1.4004 | 140.0431
7 | 84 | 3.8078 | 45.6939 | 4.948 | 59.3762 |  | 2.1336 | 213.36 | 1.1606 | 116.0625 | 1.5082 | 150.8156 | 2.1336 | 213.36 | 1.1606 | 116.0625 | 1.5082 | 150.8156
7.5 | 90 | 4.0798 | 48.9577 | 5.3014 | 63.6174 |  | 2.286 | 228.6 | 1.2435 | 124.3527 | 1.6159 | 161.5882 | 2.286 | 228.6 | 1.2435 | 124.3527 | 1.6159 | 161.5882
8 | 96 | 4.3518 | 52.2216 | 5.6549 | 67.8586 |  | 2.4384 | 243.84 | 1.3264 | 132.6429 | 1.7236 | 172.3607 | 2.4384 | 243.84 | 1.3264 | 132.6429 | 1.7236 | 172.3607
8.5 | 102 | 4.6238 | 55.4855 | 6.0083 | 72.0997 |  | 2.5908 | 259.08 | 1.4093 | 140.933 | 1.8313 | 183.1333 | 2.5908 | 259.08 | 1.4093 | 140.933 | 1.8313 | 183.1333
9 | 108 | 4.8958 | 58.7493 | 6.3617 | 76.3409 |  | 2.7432 | 274.32 | 1.4922 | 149.2232 | 1.9391 | 193.9058 | 2.7432 | 274.32 | 1.4922 | 149.2232 | 1.9391 | 193.9058
9.5 | 114 | 5.1678 | 62.0132 | 6.7152 | 80.582 |  | 2.8956 | 289.56 | 1.5751 | 157.5134 | 2.0468 | 204.6784 | 2.8956 | 289.56 | 1.5751 | 157.5134 | 2.0468 | 204.6784
10 | 120 | 5.4398 | 65.277 | 7.0686 | 84.8232 |  | 3.048 | 304.8 | 1.658 | 165.8036 | 2.1545 | 215.4509 | 3.048 | 304.8 | 1.658 | 165.8036 | 2.1545 | 215.4509
10.5 | 126 | 5.7117 | 68.5409 | 7.422 | 89.0644 |  | 3.2004 | 320.04 | 1.7409 | 174.0938 | 2.2622 | 226.2235 | 3.2004 | 320.04 | 1.7409 | 174.0938 | 2.2622 | 226.2235
11 | 132 | 5.9837 | 71.8047 | 7.7755 | 93.3055 |  | 3.3528 | 335.28 | 1.8238 | 182.3839 | 2.37 | 236.996 | 3.3528 | 335.28 | 1.8238 | 182.3839 | 2.37 | 236.996
11.5 | 138 | 6.2557 | 75.0686 | 8.1289 | 97.5467 |  | 3.5052 | 350.52 | 1.9067 | 190.6741 | 2.4777 | 247.7686 | 3.5052 | 350.52 | 1.9067 | 190.6741 | 2.4777 | 247.7686
12 | 144 | 6.5277 | 78.3324 | 8.4823 | 101.7878 |  | 3.6576 | 365.76 | 1.9896 | 198.9643 | 2.5854 | 258.5411 | 3.6576 | 365.76 | 1.9896 | 198.9643 | 2.5854 | 258.5411
12.5 | 150 | 6.7997 | 81.5962 | 8.8358 | 106.029 |  | 3.81 | 381 | 2.0725 | 207.2545 | 2.6931 | 269.3137 | 3.81 | 381 | 2.0725 | 207.2545 | 2.6931 | 269.3137
13 | 156 | 7.0717 | 84.8601 | 9.1892 | 110.2702 |  | 3.9624 | 396.24 | 2.1554 | 215.5447 | 2.8009 | 280.0862 | 3.9624 | 396.24 | 2.1554 | 215.5447 | 2.8009 | 280.0862
13.5 | 162 | 7.3437 | 88.1239 | 9.5426 | 114.5113 |  | 4.1148 | 411.48 | 2.2383 | 223.8348 | 2.9086 | 290.8588 | 4.1148 | 411.48 | 2.2383 | 223.8348 | 2.9086 | 290.8588
14 | 168 | 7.6156 | 91.3878 | 9.896 | 118.7525 |  | 4.2672 | 426.72 | 2.3213 | 232.125 | 3.0163 | 301.6313 | 4.2672 | 426.72 | 2.3213 | 232.125 | 3.0163 | 301.6313
14.5 | 174 | 7.8876 | 94.6517 | 10.2495 | 122.9936 |  | 4.4196 | 441.96 | 2.4042 | 240.4152 | 3.124 | 312.4038 | 4.4196 | 441.96 | 2.4042 | 240.4152 | 3.124 | 312.4038
15 | 180 | 8.1596 | 97.9155 | 10.6029 | 127.2348 |  | 4.572 | 457.2 | 2.4871 | 248.7054 | 3.2318 | 323.1764 | 4.572 | 457.2 | 2.4871 | 248.7054 | 3.2318 | 323.1764
15.5 | 186 | 8.4316 | 101.1793 | 10.9563 | 131.476 |  | 4.7244 | 472.44 | 2.57 | 256.9955 | 3.3395 | 333.9489 | 4.7244 | 472.44 | 2.57 | 256.9955 | 3.3395 | 333.9489
16 | 192 | 8.7036 | 104.4432 | 11.3098 | 135.7171 |  | 4.8768 | 487.68 | 2.6529 | 265.2857 | 3.4472 | 344.7215 | 4.8768 | 487.68 | 2.6529 | 265.2857 | 3.4472 | 344.7215
16.5 | 198 | 8.9756 | 107.707 | 11.6632 | 139.9583 |  | 5.0292 | 502.92 | 2.7358 | 273.5759 | 3.5549 | 355.494 | 5.0292 | 502.92 | 2.7358 | 273.5759 | 3.5549 | 355.494
17 | 204 | 9.2476 | 110.9709 | 12.0166 | 144.1994 |  | 5.1816 | 518.16 | 2.8187 | 281.8661 | 3.6627 | 366.2666 | 5.1816 | 518.16 | 2.8187 | 281.8661 | 3.6627 | 366.2666
17.5 | 210 | 9.5196 | 114.2348 | 12.3701 | 148.4406 |  | 5.334 | 533.4 | 2.9016 | 290.1563 | 3.7704 | 377.0391 | 5.334 | 533.4 | 2.9016 | 290.1563 | 3.7704 | 377.0391
18 | 216 | 9.7916 | 117.4986 | 12.7235 | 152.6818 |  | 5.4864 | 548.64 | 2.9845 | 298.4464 | 3.8781 | 387.8117 | 5.4864 | 548.64 | 2.9845 | 298.4464 | 3.8781 | 387.8117
18.5 | 222 | 10.0635 | 120.7625 | 13.0769 | 156.9229 |  | 5.6388 | 563.88 | 3.0674 | 306.7366 | 3.9858 | 398.5842 | 5.6388 | 563.88 | 3.0674 | 306.7366 | 3.9858 | 398.5842
19 | 228 | 10.3355 | 124.0263 | 13.4303 | 161.1641 |  | 5.7912 | 579.12 | 3.1503 | 315.0268 | 4.0936 | 409.3568 | 5.7912 | 579.12 | 3.1503 | 315.0268 | 4.0936 | 409.3568
19.5 | 234 | 10.6075 | 127.2901 | 13.7838 | 165.4052 |  | 5.9436 | 594.36 | 3.2332 | 323.317 | 4.2013 | 420.1293 | 5.9436 | 594.36 | 3.2332 | 323.317 | 4.2013 | 420.1293
20 | 240 | 10.8795 | 130.554 | 14.1372 | 169.6464 |  | 6.096 | 609.6 | 3.3161 | 331.6072 | 4.309 | 430.9019 | 6.096 | 609.6 | 3.3161 | 331.6072 | 4.309 | 430.9019
20.5 | 246 | 11.1515 | 133.8178 | 14.4906 | 173.8876 |  | 6.2484 | 624.84 | 3.399 | 339.8973 | 4.4167 | 441.6744 | 6.2484 | 624.84 | 3.399 | 339.8973 | 4.4167 | 441.6744
21 | 252 | 11.4235 | 137.0817 | 14.8441 | 178.1287 |  | 6.4008 | 640.08 | 3.4819 | 348.1875 | 4.5245 | 452.4469 | 6.4008 | 640.08 | 3.4819 | 348.1875 | 4.5245 | 452.4469
21.5 | 258 | 11.6955 | 140.3456 | 15.1975 | 182.3699 |  | 6.5532 | 655.32 | 3.5648 | 356.4777 | 4.6322 | 463.2195 | 6.5532 | 655.32 | 3.5648 | 356.4777 | 4.6322 | 463.2195
22 | 264 | 11.9674 | 143.6094 | 15.5509 | 186.611 |  | 6.7056 | 670.56 | 3.6477 | 364.7679 | 4.7399 | 473.992 | 6.7056 | 670.56 | 3.6477 | 364.7679 | 4.7399 | 473.992
22.5 | 270 | 12.2394 | 146.8733 | 15.9044 | 190.8522 |  | 6.858 | 685.8 | 3.7306 | 373.0581 | 4.8476 | 484.7646 | 6.858 | 685.8 | 3.7306 | 373.0581 | 4.8476 | 484.7646
23 | 276 | 12.5114 | 150.1371 | 16.2578 | 195.0934 |  | 7.0104 | 701.04 | 3.8135 | 381.3482 | 4.9554 | 495.5371 | 7.0104 | 701.04 | 3.8135 | 381.3482 | 4.9554 | 495.5371
23.5 | 282 | 12.7834 | 153.4009 | 16.6112 | 199.3345 |  | 7.1628 | 716.28 | 3.8964 | 389.6384 | 5.0631 | 506.3097 | 7.1628 | 716.28 | 3.8964 | 389.6384 | 5.0631 | 506.3097
24 | 288 | 13.0554 | 156.6648 | 16.9646 | 203.5757 |  | 7.3152 | 731.52 | 3.9793 | 397.9286 | 5.1708 | 517.0822 | 7.3152 | 731.52 | 3.9793 | 397.9286 | 5.1708 | 517.0822
24.5 | 294 | 13.3274 | 159.9287 | 17.3181 | 207.8168 |  | 7.4676 | 746.76 | 4.0622 | 406.2188 | 5.2785 | 527.8548 | 7.4676 | 746.76 | 4.0622 | 406.2188 | 5.2785 | 527.8548
25 | 300 | 13.5994 | 163.1925 | 17.6715 | 212.058 |  | 7.62 | 762 | 4.1451 | 414.509 | 5.3863 | 538.6273 | 7.62 | 762 | 4.1451 | 414.509 | 5.3863 | 538.6273
25.5 | 306 | 13.8714 | 166.4563 | 18.0249 | 216.2992 |  | 7.7724 | 777.24 | 4.228 | 422.7991 | 5.494 | 549.3999 | 7.7724 | 777.24 | 4.228 | 422.7991 | 5.494 | 549.3999
26 | 312 | 14.1433 | 169.7202 | 18.3784 | 220.5403 |  | 7.9248 | 792.48 | 4.3109 | 431.0893 | 5.6017 | 560.1724 | 7.9248 | 792.48 | 4.3109 | 431.0893 | 5.6017 | 560.1724
26.5 | 318 | 14.4153 | 172.984 | 18.7318 | 224.7815 |  | 8.0772 | 807.72 | 4.3938 | 439.3795 | 5.7094 | 570.945 | 8.0772 | 807.72 | 4.3938 | 439.3795 | 5.7094 | 570.945
27 | 324 | 14.6873 | 176.2479 | 19.0852 | 229.0226 |  | 8.2296 | 822.96 | 4.4767 | 447.6697 | 5.8172 | 581.7175 | 8.2296 | 822.96 | 4.4767 | 447.6697 | 5.8172 | 581.7175
27.5 | 330 | 14.9593 | 179.5118 | 19.4386 | 233.2638 |  | 8.382 | 838.2 | 4.5596 | 455.9598 | 5.9249 | 592.4901 | 8.382 | 838.2 | 4.5596 | 455.9598 | 5.9249 | 592.4901
28 | 336 | 15.2313 | 182.7756 | 19.7921 | 237.505 |  | 8.5344 | 853.44 | 4.6425 | 464.25 | 6.0326 | 603.2626 | 8.5344 | 853.44 | 4.6425 | 464.25 | 6.0326 | 603.2626
28.5 | 342 | 15.5033 | 186.0394 | 20.1455 | 241.7461 |  | 8.6868 | 868.68 | 4.7254 | 472.5402 | 6.1404 | 614.0351 | 8.6868 | 868.68 | 4.7254 | 472.5402 | 6.1404 | 614.0351
29 | 348 | 15.7753 | 189.3033 | 20.4989 | 245.9873 |  | 8.8392 | 883.92 | 4.8083 | 480.8304 | 6.2481 | 624.8077 | 8.8392 | 883.92 | 4.8083 | 480.8304 | 6.2481 | 624.8077
29.5 | 354 | 16.0473 | 192.5671 | 20.8524 | 250.2284 |  | 8.9916 | 899.16 | 4.8912 | 489.1206 | 6.3558 | 635.5802 | 8.9916 | 899.16 | 4.8912 | 489.1206 | 6.3558 | 635.5802
30 | 360 | 16.3193 | 195.831 | 21.2058 | 254.4696 |  | 9.144 | 914.4 | 4.9741 | 497.4107 | 6.4635 | 646.3528 | 9.144 | 914.4 | 4.9741 | 497.4107 | 6.4635 | 646.3528
30.5 | 366 | 16.5912 | 199.0949 | 21.5592 | 258.7108 |  | 9.2964 | 929.64 | 5.057 | 505.7009 | 6.5713 | 657.1253 | 9.2964 | 929.64 | 5.057 | 505.7009 | 6.5713 | 657.1253
31 | 372 | 16.8632 | 202.3587 | 21.9127 | 262.9519 |  | 9.4488 | 944.88 | 5.1399 | 513.9911 | 6.679 | 667.8979 | 9.4488 | 944.88 | 5.1399 | 513.9911 | 6.679 | 667.8979
31.5 | 378 | 17.1352 | 205.6225 | 22.2661 | 267.1931 |  | 9.6012 | 960.12 | 5.2228 | 522.2813 | 6.7867 | 678.6704 | 9.6012 | 960.12 | 5.2228 | 522.2813 | 6.7867 | 678.6704
32 | 384 | 17.4072 | 208.8864 | 22.6195 | 271.4342 |  | 9.7536 | 975.36 | 5.3057 | 530.5715 | 6.8944 | 689.443 | 9.7536 | 975.36 | 5.3057 | 530.5715 | 6.8944 | 689.443
32.5 | 390 | 17.6792 | 212.1502 | 22.973 | 275.6754 |  | 9.906 | 990.6 | 5.3886 | 538.8616 | 7.0022 | 700.2155 | 9.906 | 990.6 | 5.3886 | 538.8616 | 7.0022 | 700.2155
33 | 396 | 17.9512 | 215.4141 | 23.3264 | 279.9166 |  | 10.0584 | 1005.84 | 5.4715 | 547.1518 | 7.1099 | 710.9881 | 10.0584 | 1005.84 | 5.4715 | 547.1518 | 7.1099 | 710.9881
33.5 | 402 | 18.2232 | 218.678 | 23.6798 | 284.1577 |  | 10.2108 | 1021.08 | 5.5544 | 555.442 | 7.2176 | 721.7606 | 10.2108 | 1021.08 | 5.5544 | 555.442 | 7.2176 | 721.7606
34 | 408 | 18.4951 | 221.9418 | 24.0332 | 288.3989 |  | 10.3632 | 1036.32 | 5.6373 | 563.7322 | 7.3253 | 732.5332 | 10.3632 | 1036.32 | 5.6373 | 563.7322 | 7.3253 | 732.5332
34.5 | 414 | 18.7671 | 225.2056 | 24.3867 | 292.64 |  | 10.5156 | 1051.56 | 5.7202 | 572.0224 | 7.4331 | 743.3057 | 10.5156 | 1051.56 | 5.7202 | 572.0224 | 7.4331 | 743.3057
35 | 420 | 19.0391 | 228.4695 | 24.7401 | 296.8812 |  | 10.668 | 1066.8 | 5.8031 | 580.3125 | 7.5408 | 754.0782 | 10.668 | 1066.8 | 5.8031 | 580.3125 | 7.5408 | 754.0782
35.5 | 426 | 19.3111 | 231.7334 | 25.0935 | 301.1224 |  | 10.8204 | 1082.04 | 5.886 | 588.6027 | 7.6485 | 764.8508 | 10.8204 | 1082.04 | 5.886 | 588.6027 | 7.6485 | 764.8508
36 | 432 | 19.5831 | 234.9972 | 25.447 | 305.3635 |  | 10.9728 | 1097.28 | 5.9689 | 596.8929 | 7.7562 | 775.6233 | 10.9728 | 1097.28 | 5.9689 | 596.8929 | 7.7562 | 775.6233
36.5 | 438 | 19.8551 | 238.2611 | 25.8004 | 309.6047 |  | 11.1252 | 1112.52 | 6.0518 | 605.1831 | 7.864 | 786.3959 | 11.1252 | 1112.52 | 6.0518 | 605.1831 | 7.864 | 786.3959
37 | 444 | 20.1271 | 241.5249 | 26.1538 | 313.8458 |  | 11.2776 | 1127.76 | 6.1347 | 613.4732 | 7.9717 | 797.1684 | 11.2776 | 1127.76 | 6.1347 | 613.4732 | 7.9717 | 797.1684
37.5 | 450 | 20.3991 | 244.7887 | 26.5072 | 318.087 |  | 11.43 | 1143 | 6.2176 | 621.7634 | 8.0794 | 807.941 | 11.43 | 1143 | 6.2176 | 621.7634 | 8.0794 | 807.941
38 | 456 | 20.6711 | 248.0526 | 26.8607 | 322.3282 |  | 11.5824 | 1158.24 | 6.3005 | 630.0536 | 8.1871 | 818.7135 | 11.5824 | 1158.24 | 6.3005 | 630.0536 | 8.1871 | 818.7135
38.5 | 462 | 20.943 | 251.3165 | 27.2141 | 326.5693 |  | 11.7348 | 1173.48 | 6.3834 | 638.3438 | 8.2949 | 829.4861 | 11.7348 | 1173.48 | 6.3834 | 638.3438 | 8.2949 | 829.4861
39 | 468 | 21.215 | 254.5803 | 27.5675 | 330.8105 |  | 11.8872 | 1188.72 | 6.4663 | 646.634 | 8.4026 | 840.2586 | 11.8872 | 1188.72 | 6.4663 | 646.634 | 8.4026 | 840.2586
39.5 | 474 | 21.487 | 257.8442 | 27.921 | 335.0516 |  | 12.0396 | 1203.96 | 6.5492 | 654.9241 | 8.5103 | 851.0312 | 12.0396 | 1203.96 | 6.5492 | 654.9241 | 8.5103 | 851.0312
40 | 480 | 21.759 | 261.108 | 28.2744 | 339.2928 |  | 12.192 | 1219.2 | 6.6321 | 663.2143 | 8.618 | 861.8037 | 12.192 | 1219.2 | 6.6321 | 663.2143 | 8.618 | 861.8037
40.5 | 486 | 22.031 | 264.3718 | 28.6278 | 343.534 | [7 empty] | 12.3444 | 1234.44 | 6.715 | 671.5045 | 8.7258 | 872.5763
41 | 492 | 22.303 | 267.6357 | 28.9813 | 347.7751 | [7 empty] | 12.4968 | 1249.68 | 6.7979 | 679.7947 | 8.8335 | 883.3488
41.5 | 498 | 22.575 | 270.8995 | 29.3347 | 352.0163 | [7 empty] | 12.6492 | 1264.92 | 6.8808 | 688.0849 | 8.9412 | 894.1214
42 | 504 | 22.8469 | 274.1634 | 29.6881 | 356.2574 | [7 empty] | 12.8016 | 1280.16 | 6.9638 | 696.375 | 9.0489 | 904.8939
42.5 | 510 | 23.1189 | 277.4273 | 30.0416 | 360.4986 | [7 empty] | 12.954 | 1295.4 | 7.0467 | 704.6652 | 9.1567 | 915.6664
43 | 516 | 23.3909 | 280.6911 | 30.395 | 364.7398 | [7 empty] | 13.1064 | 1310.64 | 7.1296 | 712.9554 | 9.2644 | 926.439
43.5 | 522 | 23.6629 | 283.9549 | 30.7484 | 368.9809 | [7 empty] | 13.2588 | 1325.88 | 7.2125 | 721.2456 | 9.3721 | 937.2115
44 | 528 | 23.9349 | 287.2188 | 31.1018 | 373.2221 | [7 empty] | 13.4112 | 1341.12 | 7.2954 | 729.5358 | 9.4798 | 947.9841
44.5 | 534 | 24.2069 | 290.4826 | 31.4553 | 377.4632 | [7 empty] | 13.5636 | 1356.36 | 7.3783 | 737.8259 | 9.5876 | 958.7566
45 | 540 | 24.4789 | 293.7465 | 31.8087 | 381.7044 | [7 empty] | 13.716 | 1371.6 | 7.4612 | 746.1161 | 9.6953 | 969.5292
45.5 | 546 | 24.7509 | 297.0104 | 32.1621 | 385.9456 | [7 empty] | 13.8684 | 1386.84 | 7.5441 | 754.4063 | 9.803 | 980.3017
46 | 552 | 25.0228 | 300.2742 | 32.5156 | 390.1867 | [7 empty] | 14.0208 | 1402.08 | 7.627 | 762.6965 | 9.9107 | 991.0743
46.5 | 558 | 25.2948 | 303.538 | 32.869 | 394.4279 | [7 empty] | 14.1732 | 1417.32 | 7.7099 | 770.9866 | 10.0185 | 1001.8468
47 | 564 | 25.5668 | 306.8019 | 33.2224 | 398.669 | [7 empty] | 14.3256 | 1432.56 | 7.7928 | 779.2768 | 10.1262 | 1012.6194
47.5 | 570 | 25.8388 | 310.0657 | 33.5759 | 402.9102 | [7 empty] | 14.478 | 1447.8 | 7.8757 | 787.567 | 10.2339 | 1023.3919

## MP-41t Wide Zoom
MP-41t Wide Zoom Lens (US) | [5 empty] | (dist, diag) | [6 empty] | MP-41t Wide Zoom Lens (SI)
Distance from screen |  | Diagonal Measurement |  |  |  |  | Distance from screen |  | Diagonal Measurement |  |  |  | Distance from screen |  | Diagonal Measurement
|  | Minimum zoom |  | Maximum zoom |  |  |  |  | Minimum zoom |  | Maximum zoom |  |  |  | Minimum zoom |  | Maximum zoom
feet | inches | feet | inches | feet | inches |  | meters | cm | meters | cm | meters | cm | meters | cm | meters | cm | meters | cm
4.5 | 54 | 3.125 | 37.4999 | 4.3269 | 51.9231 |  | 1.3716 | 137.16 | 0.9525 | 95.2497 | 1.3188 | 131.8846 | 1.3716 | 137.16 | 0.9525 | 95.2497 | 1.3188 | 131.8846
5 | 60 | 3.4722 | 41.6665 | 4.8077 | 57.6923 |  | 1.524 | 152.4 | 1.0583 | 105.833 | 1.4654 | 146.5384 | 1.524 | 152.4 | 1.0583 | 105.833 | 1.4654 | 146.5384
5.5 | 66 | 3.8194 | 45.8332 | 5.2885 | 63.4615 |  | 1.6764 | 167.64 | 1.1642 | 116.4163 | 1.6119 | 161.1922 | 1.6764 | 167.64 | 1.1642 | 116.4163 | 1.6119 | 161.1922
6 | 72 | 4.1667 | 49.9998 | 5.7692 | 69.2307 |  | 1.8288 | 182.88 | 1.27 | 126.9996 | 1.7585 | 175.8461 | 1.8288 | 182.88 | 1.27 | 126.9996 | 1.7585 | 175.8461
6.5 | 78 | 4.5139 | 54.1665 | 6.25 | 75 |  | 1.9812 | 198.12 | 1.3758 | 137.5828 | 1.905 | 190.4999 | 1.9812 | 198.12 | 1.3758 | 137.5828 | 1.905 | 190.4999
7 | 84 | 4.8611 | 58.3331 | 6.7308 | 80.7692 |  | 2.1336 | 213.36 | 1.4817 | 148.1661 | 2.0515 | 205.1537 | 2.1336 | 213.36 | 1.4817 | 148.1661 | 2.0515 | 205.1537
7.5 | 90 | 5.2083 | 62.4998 | 7.2115 | 86.5384 |  | 2.286 | 228.6 | 1.5875 | 158.7494 | 2.1981 | 219.8076 | 2.286 | 228.6 | 1.5875 | 158.7494 | 2.1981 | 219.8076
8 | 96 | 5.5555 | 66.6664 | 7.6923 | 92.3076 |  | 2.4384 | 243.84 | 1.6933 | 169.3327 | 2.3446 | 234.4614 | 2.4384 | 243.84 | 1.6933 | 169.3327 | 2.3446 | 234.4614
8.5 | 102 | 5.9028 | 70.8331 | 8.1731 | 98.0769 |  | 2.5908 | 259.08 | 1.7992 | 179.916 | 2.4912 | 249.1153 | 2.5908 | 259.08 | 1.7992 | 179.916 | 2.4912 | 249.1153
9 | 108 | 6.25 | 74.9997 | 8.6538 | 103.8461 |  | 2.7432 | 274.32 | 1.905 | 190.4993 | 2.6377 | 263.7691 | 2.7432 | 274.32 | 1.905 | 190.4993 | 2.6377 | 263.7691
9.5 | 114 | 6.5972 | 79.1664 | 9.1346 | 109.6153 |  | 2.8956 | 289.56 | 2.0108 | 201.0826 | 2.7842 | 278.4229 | 2.8956 | 289.56 | 2.0108 | 201.0826 | 2.7842 | 278.4229
10 | 120 | 6.9444 | 83.333 | 9.6154 | 115.3846 |  | 3.048 | 304.8 | 2.1167 | 211.6659 | 2.9308 | 293.0768 | 3.048 | 304.8 | 2.1167 | 211.6659 | 2.9308 | 293.0768
10.5 | 126 | 7.2916 | 87.4997 | 10.0961 | 121.1538 |  | 3.2004 | 320.04 | 2.2225 | 222.2492 | 3.0773 | 307.7306 | 3.2004 | 320.04 | 2.2225 | 222.2492 | 3.0773 | 307.7306
11 | 132 | 7.6389 | 91.6663 | 10.5769 | 126.923 |  | 3.3528 | 335.28 | 2.3283 | 232.8325 | 3.2238 | 322.3845 | 3.3528 | 335.28 | 2.3283 | 232.8325 | 3.2238 | 322.3845
11.5 | 138 | 7.9861 | 95.833 | 11.0577 | 132.6922 |  | 3.5052 | 350.52 | 2.4342 | 243.4158 | 3.3704 | 337.0383 | 3.5052 | 350.52 | 2.4342 | 243.4158 | 3.3704 | 337.0383
12 | 144 | 8.3333 | 99.9996 | 11.5385 | 138.4615 |  | 3.6576 | 365.76 | 2.54 | 253.9991 | 3.5169 | 351.6921 | 3.6576 | 365.76 | 2.54 | 253.9991 | 3.5169 | 351.6921
12.5 | 150 | 8.6805 | 104.1663 | 12.0192 | 144.2307 |  | 3.81 | 381 | 2.6458 | 264.5824 | 3.6635 | 366.346 | 3.81 | 381 | 2.6458 | 264.5824 | 3.6635 | 366.346
13 | 156 | 9.0277 | 108.333 | 12.5 | 149.9999 |  | 3.9624 | 396.24 | 2.7517 | 275.1657 | 3.81 | 380.9998 | 3.9624 | 396.24 | 2.7517 | 275.1657 | 3.81 | 380.9998
13.5 | 162 | 9.375 | 112.4996 | 12.9808 | 155.7692 |  | 4.1148 | 411.48 | 2.8575 | 285.749 | 3.9565 | 395.6537 | 4.1148 | 411.48 | 2.8575 | 285.749 | 3.9565 | 395.6537
14 | 168 | 9.7222 | 116.6663 | 13.4615 | 161.5384 |  | 4.2672 | 426.72 | 2.9633 | 296.3323 | 4.1031 | 410.3075 | 4.2672 | 426.72 | 2.9633 | 296.3323 | 4.1031 | 410.3075
14.5 | 174 | 10.0694 | 120.8329 | 13.9423 | 167.3076 |  | 4.4196 | 441.96 | 3.0692 | 306.9156 | 4.2496 | 424.9613 | 4.4196 | 441.96 | 3.0692 | 306.9156 | 4.2496 | 424.9613
15 | 180 | 10.4166 | 124.9996 | 14.4231 | 173.0768 |  | 4.572 | 457.2 | 3.175 | 317.4989 | 4.3962 | 439.6152 | 4.572 | 457.2 | 3.175 | 317.4989 | 4.3962 | 439.6152
15.5 | 186 | 10.7639 | 129.1662 | 14.9038 | 178.8461 |  | 4.7244 | 472.44 | 3.2808 | 328.0822 | 4.5427 | 454.269 | 4.7244 | 472.44 | 3.2808 | 328.0822 | 4.5427 | 454.269
16 | 192 | 11.1111 | 133.3329 | 15.3846 | 184.6153 |  | 4.8768 | 487.68 | 3.3867 | 338.6655 | 4.6892 | 468.9229 | 4.8768 | 487.68 | 3.3867 | 338.6655 | 4.6892 | 468.9229
16.5 | 198 | 11.4583 | 137.4995 | 15.8654 | 190.3845 |  | 5.0292 | 502.92 | 3.4925 | 349.2488 | 4.8358 | 483.5767 | 5.0292 | 502.92 | 3.4925 | 349.2488 | 4.8358 | 483.5767
17 | 204 | 11.8055 | 141.6662 | 16.3461 | 196.1538 |  | 5.1816 | 518.16 | 3.5983 | 359.8321 | 4.9823 | 498.2305 | 5.1816 | 518.16 | 3.5983 | 359.8321 | 4.9823 | 498.2305
17.5 | 210 | 12.1527 | 145.8328 | 16.8269 | 201.923 |  | 5.334 | 533.4 | 3.7042 | 370.4154 | 5.1288 | 512.8844 | 5.334 | 533.4 | 3.7042 | 370.4154 | 5.1288 | 512.8844
18 | 216 | 12.5 | 149.9995 | 17.3077 | 207.6922 |  | 5.4864 | 548.64 | 3.81 | 380.9987 | 5.2754 | 527.5382 | 5.4864 | 548.64 | 3.81 | 380.9987 | 5.2754 | 527.5382
18.5 | 222 | 12.8472 | 154.1661 | 17.7885 | 213.4614 |  | 5.6388 | 563.88 | 3.9158 | 391.582 | 5.4219 | 542.192 | 5.6388 | 563.88 | 3.9158 | 391.582 | 5.4219 | 542.192
19 | 228 | 13.1944 | 158.3328 | 18.2692 | 219.2307 |  | 5.7912 | 579.12 | 4.0217 | 402.1653 | 5.5685 | 556.8459 | 5.7912 | 579.12 | 4.0217 | 402.1653 | 5.5685 | 556.8459
19.5 | 234 | 13.5416 | 162.4994 | 18.75 | 224.9999 |  | 5.9436 | 594.36 | 4.1275 | 412.7485 | 5.715 | 571.4997 | 5.9436 | 594.36 | 4.1275 | 412.7485 | 5.715 | 571.4997
20 | 240 | 13.8888 | 166.6661 | 19.2308 | 230.7691 |  | 6.096 | 609.6 | 4.2333 | 423.3318 | 5.8615 | 586.1536 | 6.096 | 609.6 | 4.2333 | 423.3318 | 5.8615 | 586.1536
20.5 | 246 | 14.2361 | 170.8327 | 19.7115 | 236.5383 |  | 6.2484 | 624.84 | 4.3392 | 433.9151 | 6.0081 | 600.8074 | 6.2484 | 624.84 | 4.3392 | 433.9151 | 6.0081 | 600.8074
21 | 252 | 14.5833 | 174.9994 | 20.1923 | 242.3076 |  | 6.4008 | 640.08 | 4.445 | 444.4984 | 6.1546 | 615.4612 | 6.4008 | 640.08 | 4.445 | 444.4984 | 6.1546 | 615.4612
21.5 | 258 | 14.9305 | 179.166 | 20.6731 | 248.0768 |  | 6.5532 | 655.32 | 4.5508 | 455.0817 | 6.3012 | 630.1151 | 6.5532 | 655.32 | 4.5508 | 455.0817 | 6.3012 | 630.1151
22 | 264 | 15.2777 | 183.3327 | 21.1538 | 253.846 |  | 6.7056 | 670.56 | 4.6567 | 465.665 | 6.4477 | 644.7689 | 6.7056 | 670.56 | 4.6567 | 465.665 | 6.4477 | 644.7689
22.5 | 270 | 15.6249 | 187.4993 | 21.6346 | 259.6153 |  | 6.858 | 685.8 | 4.7625 | 476.2483 | 6.5942 | 659.4228 | 6.858 | 685.8 | 4.7625 | 476.2483 | 6.5942 | 659.4228
23 | 276 | 15.9722 | 191.666 | 22.1154 | 265.3845 |  | 7.0104 | 701.04 | 4.8683 | 486.8316 | 6.7408 | 674.0766 | 7.0104 | 701.04 | 4.8683 | 486.8316 | 6.7408 | 674.0766
23.5 | 282 | 16.3194 | 195.8326 | 22.5961 | 271.1537 |  | 7.1628 | 716.28 | 4.9741 | 497.4149 | 6.8873 | 688.7304 | 7.1628 | 716.28 | 4.9741 | 497.4149 | 6.8873 | 688.7304
24 | 288 | 16.6666 | 199.9993 | 23.0769 | 276.9229 |  | 7.3152 | 731.52 | 5.08 | 507.9982 | 7.0338 | 703.3843 | 7.3152 | 731.52 | 5.08 | 507.9982 | 7.0338 | 703.3843
24.5 | 294 | 17.0138 | 204.1659 | 23.5577 | 282.6922 |  | 7.4676 | 746.76 | 5.1858 | 518.5815 | 7.1804 | 718.0381 | 7.4676 | 746.76 | 5.1858 | 518.5815 | 7.1804 | 718.0381
25 | 300 | 17.361 | 208.3326 | 24.0385 | 288.4614 |  | 7.62 | 762 | 5.2916 | 529.1648 | 7.3269 | 732.692 | 7.62 | 762 | 5.2916 | 529.1648 | 7.3269 | 732.692
25.5 | 306 | 17.7083 | 212.4993 | 24.5192 | 294.2306 |  | 7.7724 | 777.24 | 5.3975 | 539.7481 | 7.4735 | 747.3458 | 7.7724 | 777.24 | 5.3975 | 539.7481 | 7.4735 | 747.3458
26 | 312 | 18.0555 | 216.6659 | 25 | 299.9999 |  | 7.9248 | 792.48 | 5.5033 | 550.3314 | 7.62 | 761.9996 | 7.9248 | 792.48 | 5.5033 | 550.3314 | 7.62 | 761.9996
26.5 | 318 | 18.4027 | 220.8326 | 25.4808 | 305.7691 |  | 8.0772 | 807.72 | 5.6091 | 560.9147 | 7.7665 | 776.6535 | 8.0772 | 807.72 | 5.6091 | 560.9147 | 7.7665 | 776.6535
27 | 324 | 18.7499 | 224.9992 | 25.9615 | 311.5383 |  | 8.2296 | 822.96 | 5.715 | 571.498 | 7.9131 | 791.3073 | 8.2296 | 822.96 | 5.715 | 571.498 | 7.9131 | 791.3073
27.5 | 330 | 19.0972 | 229.1659 | 26.4423 | 317.3075 |  | 8.382 | 838.2 | 5.8208 | 582.0813 | 8.0596 | 805.9612 | 8.382 | 838.2 | 5.8208 | 582.0813 | 8.0596 | 805.9612
28 | 336 | 19.4444 | 233.3325 | 26.9231 | 323.0768 |  | 8.5344 | 853.44 | 5.9266 | 592.6646 | 8.2061 | 820.615 | 8.5344 | 853.44 | 5.9266 | 592.6646 | 8.2061 | 820.615
28.5 | 342 | 19.7916 | 237.4992 | 27.4038 | 328.846 |  | 8.6868 | 868.68 | 6.0325 | 603.2479 | 8.3527 | 835.2688 | 8.6868 | 868.68 | 6.0325 | 603.2479 | 8.3527 | 835.2688
29 | 348 | 20.1388 | 241.6658 | 27.8846 | 334.6152 |  | 8.8392 | 883.92 | 6.1383 | 613.8312 | 8.4992 | 849.9227 | 8.8392 | 883.92 | 6.1383 | 613.8312 | 8.4992 | 849.9227
29.5 | 354 | 20.486 | 245.8325 | 28.3654 | 340.3845 |  | 8.9916 | 899.16 | 6.2441 | 624.4145 | 8.6458 | 864.5765 | 8.9916 | 899.16 | 6.2441 | 624.4145 | 8.6458 | 864.5765
30 | 360 | 20.8333 | 249.9991 | 28.8461 | 346.1537 |  | 9.144 | 914.4 | 6.35 | 634.9978 | 8.7923 | 879.2303 | 9.144 | 914.4 | 6.35 | 634.9978 | 8.7923 | 879.2303
30.5 | 366 | 21.1805 | 254.1658 | 29.3269 | 351.9229 |  | 9.2964 | 929.64 | 6.4558 | 645.5811 | 8.9388 | 893.8842 | 9.2964 | 929.64 | 6.4558 | 645.5811 | 8.9388 | 893.8842
31 | 372 | 21.5277 | 258.3324 | 29.8077 | 357.6921 |  | 9.4488 | 944.88 | 6.5616 | 656.1644 | 9.0854 | 908.538 | 9.4488 | 944.88 | 6.5616 | 656.1644 | 9.0854 | 908.538
31.5 | 378 | 21.8749 | 262.4991 | 30.2884 | 363.4614 |  | 9.6012 | 960.12 | 6.6675 | 666.7477 | 9.2319 | 923.1919 | 9.6012 | 960.12 | 6.6675 | 666.7477 | 9.2319 | 923.1919
32 | 384 | 22.2221 | 266.6657 | 30.7692 | 369.2306 |  | 9.7536 | 975.36 | 6.7733 | 677.3309 | 9.3785 | 937.8457 | 9.7536 | 975.36 | 6.7733 | 677.3309 | 9.3785 | 937.8457
32.5 | 390 | 22.5694 | 270.8324 | 31.25 | 374.9998 |  | 9.906 | 990.6 | 6.8791 | 687.9142 | 9.525 | 952.4995 | 9.906 | 990.6 | 6.8791 | 687.9142 | 9.525 | 952.4995
33 | 396 | 22.9166 | 274.999 | 31.7308 | 380.769 |  | 10.0584 | 1005.84 | 6.985 | 698.4975 | 9.6715 | 967.1534 | 10.0584 | 1005.84 | 6.985 | 698.4975 | 9.6715 | 967.1534
33.5 | 402 | 23.2638 | 279.1657 | 32.2115 | 386.5383 |  | 10.2108 | 1021.08 | 7.0908 | 709.0808 | 9.8181 | 981.8072 | 10.2108 | 1021.08 | 7.0908 | 709.0808 | 9.8181 | 981.8072
34 | 408 | 23.611 | 283.3323 | 32.6923 | 392.3075 |  | 10.3632 | 1036.32 | 7.1966 | 719.6641 | 9.9646 | 996.4611 | 10.3632 | 1036.32 | 7.1966 | 719.6641 | 9.9646 | 996.4611
34.5 | 414 | 23.9582 | 287.499 | 33.1731 | 398.0767 |  | 10.5156 | 1051.56 | 7.3025 | 730.2474 | 10.1111 | 1011.1149 | 10.5156 | 1051.56 | 7.3025 | 730.2474 | 10.1111 | 1011.1149
35 | 420 | 24.3055 | 291.6656 | 33.6538 | 403.846 |  | 10.668 | 1066.8 | 7.4083 | 740.8307 | 10.2577 | 1025.7687 | 10.668 | 1066.8 | 7.4083 | 740.8307 | 10.2577 | 1025.7687
35.5 | 426 | 24.6527 | 295.8323 | 34.1346 | 409.6152 |  | 10.8204 | 1082.04 | 7.5141 | 751.414 | 10.4042 | 1040.4226 | 10.8204 | 1082.04 | 7.5141 | 751.414 | 10.4042 | 1040.4226
36 | 432 | 24.9999 | 299.9989 | 34.6154 | 415.3844 |  | 10.9728 | 1097.28 | 7.62 | 761.9973 | 10.5508 | 1055.0764 | 10.9728 | 1097.28 | 7.62 | 761.9973 | 10.5508 | 1055.0764
36.5 | 438 | 25.3471 | 304.1656 | 35.0961 | 421.1536 |  | 11.1252 | 1112.52 | 7.7258 | 772.5806 | 10.6973 | 1069.7303 | 11.1252 | 1112.52 | 7.7258 | 772.5806 | 10.6973 | 1069.7303
37 | 444 | 25.6944 | 308.3322 | 35.5769 | 426.9229 |  | 11.2776 | 1127.76 | 7.8316 | 783.1639 | 10.8438 | 1084.3841 | 11.2776 | 1127.76 | 7.8316 | 783.1639 | 10.8438 | 1084.3841
37.5 | 450 | 26.0416 | 312.4989 | 36.0577 | 432.6921 |  | 11.43 | 1143 | 7.9375 | 793.7472 | 10.9904 | 1099.0379 | 11.43 | 1143 | 7.9375 | 793.7472 | 10.9904 | 1099.0379
38 | 456 | 26.3888 | 316.6656 | 36.5384 | 438.4613 |  | 11.5824 | 1158.24 | 8.0433 | 804.3305 | 11.1369 | 1113.6918 | 11.5824 | 1158.24 | 8.0433 | 804.3305 | 11.1369 | 1113.6918
38.5 | 462 | 26.736 | 320.8322 | 37.0192 | 444.2306 |  | 11.7348 | 1173.48 | 8.1491 | 814.9138 | 11.2835 | 1128.3456 | 11.7348 | 1173.48 | 8.1491 | 814.9138 | 11.2835 | 1128.3456
39 | 468 | 27.0832 | 324.9989 | 37.5 | 449.9998 |  | 11.8872 | 1188.72 | 8.255 | 825.4971 | 11.43 | 1142.9995 | 11.8872 | 1188.72 | 8.255 | 825.4971 | 11.43 | 1142.9995
39.5 | 474 | 27.4305 | 329.1655 | 37.9808 | 455.769 |  | 12.0396 | 1203.96 | 8.3608 | 836.0804 | 11.5765 | 1157.6533 | 12.0396 | 1203.96 | 8.3608 | 836.0804 | 11.5765 | 1157.6533
40 | 480 | 27.7777 | 333.3322 | 38.4615 | 461.5382 |  | 12.192 | 1219.2 | 8.4666 | 846.6637 | 11.7231 | 1172.3071 | 12.192 | 1219.2 | 8.4666 | 846.6637 | 11.7231 | 1172.3071
40.5 | 486 | 28.1249 | 337.4988 | 38.9423 | 467.3075 | [7 empty] | 12.3444 | 1234.44 | 8.5725 | 857.247 | 11.8696 | 1186.961
41 | 492 | 28.4721 | 341.6655 | 39.4231 | 473.0767 | [7 empty] | 12.4968 | 1249.68 | 8.6783 | 867.8303 | 12.0161 | 1201.6148
41.5 | 498 | 28.8193 | 345.8321 | 39.9038 | 478.8459 | [7 empty] | 12.6492 | 1264.92 | 8.7841 | 878.4136 | 12.1627 | 1216.2686
42 | 504 | 29.1666 | 349.9988 | 40.3846 | 484.6152 | [7 empty] | 12.8016 | 1280.16 | 8.89 | 888.9969 | 12.3092 | 1230.9225
42.5 | 510 | 29.5138 | 354.1654 | 40.8654 | 490.3844 | [7 empty] | 12.954 | 1295.4 | 8.9958 | 899.5802 | 12.4558 | 1245.5763
43 | 516 | 29.861 | 358.3321 | 41.3461 | 496.1536 | [7 empty] | 13.1064 | 1310.64 | 9.1016 | 910.1635 | 12.6023 | 1260.2302
43.5 | 522 | 30.2082 | 362.4987 | 41.8269 | 501.9228 | [7 empty] | 13.2588 | 1325.88 | 9.2075 | 920.7468 | 12.7488 | 1274.884
44 | 528 | 30.5554 | 366.6654 | 42.3077 | 507.6921 | [7 empty] | 13.4112 | 1341.12 | 9.3133 | 931.3301 | 12.8954 | 1289.5378
44.5 | 534 | 30.9027 | 370.832 | 42.7884 | 513.4613 | [7 empty] | 13.5636 | 1356.36 | 9.4191 | 941.9134 | 13.0419 | 1304.1917
45 | 540 | 31.2499 | 374.9987 | 43.2692 | 519.2305 | [7 empty] | 13.716 | 1371.6 | 9.525 | 952.4966 | 13.1885 | 1318.8455
45.5 | 546 | 31.5971 | 379.1653 | 43.75 | 524.9997 | [7 empty] | 13.8684 | 1386.84 | 9.6308 | 963.0799 | 13.335 | 1333.4994
46 | 552 | 31.9443 | 383.332 | 44.2307 | 530.769 | [7 empty] | 14.0208 | 1402.08 | 9.7366 | 973.6632 | 13.4815 | 1348.1532
46.5 | 558 | 32.2916 | 387.4986 | 44.7115 | 536.5382 | [7 empty] | 14.1732 | 1417.32 | 9.8425 | 984.2465 | 13.6281 | 1362.807
47 | 564 | 32.6388 | 391.6653 | 45.1923 | 542.3074 | [7 empty] | 14.3256 | 1432.56 | 9.9483 | 994.8298 | 13.7746 | 1377.4609
47.5 | 570 | 32.986 | 395.8319 | 45.6731 | 548.0767 | [7 empty] | 14.478 | 1447.8 | 10.0541 | 1005.4131 | 13.9211 | 1392.1147
48 | 576 | 33.3332 | 399.9986 | 46.1538 | 553.8459 | [7 empty] | 14.6304 | 1463.04 | 10.16 | 1015.9964 | 14.0677 | 1406.7686
48.5 | 582 | 33.6804 | 404.1652 | 46.6346 | 559.6151 | [7 empty] | 14.7828 | 1478.28 | 10.2658 | 1026.5797 | 14.2142 | 1421.4224
49 | 588 | 34.0277 | 408.3319 | 47.1154 | 565.3843 | [7 empty] | 14.9352 | 1493.52 | 10.3716 | 1037.163 | 14.3608 | 1436.0762
49.5 | 594 | 34.3749 | 412.4985 | 47.5961 | 571.1536 | [7 empty] | 15.0876 | 1508.76 | 10.4775 | 1047.7463 | 14.5073 | 1450.7301
50 | 600 | 34.7221 | 416.6652 | 48.0769 | 576.9228 | [7 empty] | 15.24 | 1524 | 10.5833 | 1058.3296 | 14.6538 | 1465.3839

## MP-41t Semi-Long Zoom
MP-41t Semi-Long Zoom Lens(US) | [5 empty] | (dist, diag) | [6 empty] | MP-41t Semi-Long Zoom Lens(SI)
Distance from screen |  | Diagonal Measurement |  |  |  |  | Distance from screen |  | Diagonal Measurement |  |  |  | Distance from screen |  | Diagonal Measurement
|  | Minimum zoom |  | Maximum zoom |  |  |  |  | Minimum zoom |  | Maximum zoom |  |  |  | Minimum zoom |  | Maximum zoom
feet | inches | feet | inches | feet | inches |  | meters | cm | meters | cm | meters | cm | meters | cm | meters | cm | meters | cm
4.5 | 54 | 1.3236 | 15.883 | 2.3935 | 28.7225 |  | 1.3716 | 137.16 | 0.40343 | 40.3427 | 0.72955 | 72.9553 | 1.3716 | 137.16 | 0.40343 | 40.3427 | 0.72955 | 72.9553
5 | 60 | 1.4706 | 17.6477 | 2.6595 | 31.9139 |  | 1.524 | 152.4 | 0.44825 | 44.8253 | 0.81061 | 81.0614 | 1.524 | 152.4 | 0.44825 | 44.8253 | 0.81061 | 81.0614
5.5 | 66 | 1.6177 | 19.4125 | 2.9254 | 35.1053 |  | 1.6764 | 167.64 | 0.49308 | 49.3078 | 0.89168 | 89.1675 | 1.6764 | 167.64 | 0.49308 | 49.3078 | 0.89168 | 89.1675
6 | 72 | 1.7648 | 21.1773 | 3.1914 | 38.2967 |  | 1.8288 | 182.88 | 0.5379 | 53.7903 | 0.97274 | 97.2737 | 1.8288 | 182.88 | 0.5379 | 53.7903 | 0.97274 | 97.2737
6.5 | 78 | 1.9118 | 22.9421 | 3.4573 | 41.4881 |  | 1.9812 | 198.12 | 0.58273 | 58.2728 | 1.0538 | 105.3798 | 1.9812 | 198.12 | 0.58273 | 58.2728 | 1.0538 | 105.3798
7 | 84 | 2.0589 | 24.7068 | 3.7233 | 44.6795 |  | 2.1336 | 213.36 | 0.62755 | 62.7554 | 1.1349 | 113.486 | 2.1336 | 213.36 | 0.62755 | 62.7554 | 1.1349 | 113.486
7.5 | 90 | 2.206 | 26.4716 | 3.9892 | 47.8709 |  | 2.286 | 228.6 | 0.67238 | 67.2379 | 1.2159 | 121.5921 | 2.286 | 228.6 | 0.67238 | 67.2379 | 1.2159 | 121.5921
8 | 96 | 2.353 | 28.2364 | 4.2552 | 51.0623 |  | 2.4384 | 243.84 | 0.7172 | 71.7204 | 1.297 | 129.6983 | 2.4384 | 243.84 | 0.7172 | 71.7204 | 1.297 | 129.6983
8.5 | 102 | 2.5001 | 30.0012 | 4.5211 | 54.2537 |  | 2.5908 | 259.08 | 0.76203 | 76.2029 | 1.378 | 137.8044 | 2.5908 | 259.08 | 0.76203 | 76.2029 | 1.378 | 137.8044
9 | 108 | 2.6472 | 31.7659 | 4.7871 | 57.4451 |  | 2.7432 | 274.32 | 0.80685 | 80.6855 | 1.4591 | 145.9105 | 2.7432 | 274.32 | 0.80685 | 80.6855 | 1.4591 | 145.9105
9.5 | 114 | 2.7942 | 33.5307 | 5.053 | 60.6365 |  | 2.8956 | 289.56 | 0.85168 | 85.168 | 1.5402 | 154.0167 | 2.8956 | 289.56 | 0.85168 | 85.168 | 1.5402 | 154.0167
10 | 120 | 2.9413 | 35.2955 | 5.319 | 63.8279 |  | 3.048 | 304.8 | 0.89651 | 89.6505 | 1.6212 | 162.1228 | 3.048 | 304.8 | 0.89651 | 89.6505 | 1.6212 | 162.1228
10.5 | 126 | 3.0884 | 37.0603 | 5.5849 | 67.0193 |  | 3.2004 | 320.04 | 0.94133 | 94.133 | 1.7023 | 170.229 | 3.2004 | 320.04 | 0.94133 | 94.133 | 1.7023 | 170.229
11 | 132 | 3.2354 | 38.825 | 5.8509 | 70.2107 |  | 3.3528 | 335.28 | 0.98616 | 98.6156 | 1.7834 | 178.3351 | 3.3528 | 335.28 | 0.98616 | 98.6156 | 1.7834 | 178.3351
11.5 | 138 | 3.3825 | 40.5898 | 6.1168 | 73.4021 |  | 3.5052 | 350.52 | 1.031 | 103.0981 | 1.8644 | 186.4412 | 3.5052 | 350.52 | 1.031 | 103.0981 | 1.8644 | 186.4412
12 | 144 | 3.5295 | 42.3546 | 6.3828 | 76.5935 |  | 3.6576 | 365.76 | 1.0758 | 107.5806 | 1.9455 | 194.5474 | 3.6576 | 365.76 | 1.0758 | 107.5806 | 1.9455 | 194.5474
12.5 | 150 | 3.6766 | 44.1193 | 6.6487 | 79.7849 |  | 3.81 | 381 | 1.1206 | 112.0631 | 2.0265 | 202.6535 | 3.81 | 381 | 1.1206 | 112.0631 | 2.0265 | 202.6535
13 | 156 | 3.8237 | 45.8841 | 6.9147 | 82.9762 |  | 3.9624 | 396.24 | 1.1655 | 116.5457 | 2.1076 | 210.7597 | 3.9624 | 396.24 | 1.1655 | 116.5457 | 2.1076 | 210.7597
13.5 | 162 | 3.9707 | 47.6489 | 7.1806 | 86.1676 |  | 4.1148 | 411.48 | 1.2103 | 121.0282 | 2.1887 | 218.8658 | 4.1148 | 411.48 | 1.2103 | 121.0282 | 2.1887 | 218.8658
14 | 168 | 4.1178 | 49.4137 | 7.4466 | 89.359 |  | 4.2672 | 426.72 | 1.2551 | 125.5107 | 2.2697 | 226.9719 | 4.2672 | 426.72 | 1.2551 | 125.5107 | 2.2697 | 226.9719
14.5 | 174 | 4.2649 | 51.1784 | 7.7125 | 92.5504 |  | 4.4196 | 441.96 | 1.2999 | 129.9933 | 2.3508 | 235.0781 | 4.4196 | 441.96 | 1.2999 | 129.9933 | 2.3508 | 235.0781
15 | 180 | 4.4119 | 52.9432 | 7.9785 | 95.7418 |  | 4.572 | 457.2 | 1.3448 | 134.4758 | 2.4318 | 243.1842 | 4.572 | 457.2 | 1.3448 | 134.4758 | 2.4318 | 243.1842
15.5 | 186 | 4.559 | 54.708 | 8.2444 | 98.9332 |  | 4.7244 | 472.44 | 1.3896 | 138.9583 | 2.5129 | 251.2904 | 4.7244 | 472.44 | 1.3896 | 138.9583 | 2.5129 | 251.2904
16 | 192 | 4.7061 | 56.4728 | 8.5104 | 102.1246 |  | 4.8768 | 487.68 | 1.4344 | 143.4408 | 2.594 | 259.3965 | 4.8768 | 487.68 | 1.4344 | 143.4408 | 2.594 | 259.3965
16.5 | 198 | 4.8531 | 58.2375 | 8.7763 | 105.316 |  | 5.0292 | 502.92 | 1.4792 | 147.9234 | 2.675 | 267.5026 | 5.0292 | 502.92 | 1.4792 | 147.9234 | 2.675 | 267.5026
17 | 204 | 5.0002 | 60.0023 | 9.0423 | 108.5074 |  | 5.1816 | 518.16 | 1.5241 | 152.4059 | 2.7561 | 275.6088 | 5.1816 | 518.16 | 1.5241 | 152.4059 | 2.7561 | 275.6088
17.5 | 210 | 5.1473 | 61.7671 | 9.3082 | 111.6988 |  | 5.334 | 533.4 | 1.5689 | 156.8884 | 2.8371 | 283.7149 | 5.334 | 533.4 | 1.5689 | 156.8884 | 2.8371 | 283.7149
18 | 216 | 5.2943 | 63.5319 | 9.5742 | 114.8902 |  | 5.4864 | 548.64 | 1.6137 | 161.3709 | 2.9182 | 291.8211 | 5.4864 | 548.64 | 1.6137 | 161.3709 | 2.9182 | 291.8211
18.5 | 222 | 5.4414 | 65.2966 | 9.8401 | 118.0816 |  | 5.6388 | 563.88 | 1.6585 | 165.8535 | 2.9993 | 299.9272 | 5.6388 | 563.88 | 1.6585 | 165.8535 | 2.9993 | 299.9272
19 | 228 | 5.5885 | 67.0614 | 10.1061 | 121.273 |  | 5.7912 | 579.12 | 1.7034 | 170.336 | 3.0803 | 308.0333 | 5.7912 | 579.12 | 1.7034 | 170.336 | 3.0803 | 308.0333
19.5 | 234 | 5.7355 | 68.8262 | 10.372 | 124.4644 |  | 5.9436 | 594.36 | 1.7482 | 174.8185 | 3.1614 | 316.1395 | 5.9436 | 594.36 | 1.7482 | 174.8185 | 3.1614 | 316.1395
20 | 240 | 5.8826 | 70.591 | 10.638 | 127.6558 |  | 6.096 | 609.6 | 1.793 | 179.301 | 3.2425 | 324.2456 | 6.096 | 609.6 | 1.793 | 179.301 | 3.2425 | 324.2456
20.5 | 246 | 6.0296 | 72.3557 | 10.9039 | 130.8472 |  | 6.2484 | 624.84 | 1.8378 | 183.7836 | 3.3235 | 332.3518 | 6.2484 | 624.84 | 1.8378 | 183.7836 | 3.3235 | 332.3518
21 | 252 | 6.1767 | 74.1205 | 11.1699 | 134.0385 |  | 6.4008 | 640.08 | 1.8827 | 188.2661 | 3.4046 | 340.4579 | 6.4008 | 640.08 | 1.8827 | 188.2661 | 3.4046 | 340.4579
21.5 | 258 | 6.3238 | 75.8853 | 11.4358 | 137.2299 |  | 6.5532 | 655.32 | 1.9275 | 192.7486 | 3.4856 | 348.5641 | 6.5532 | 655.32 | 1.9275 | 192.7486 | 3.4856 | 348.5641
22 | 264 | 6.4708 | 77.6501 | 11.7018 | 140.4213 |  | 6.7056 | 670.56 | 1.9723 | 197.2311 | 3.5667 | 356.6702 | 6.7056 | 670.56 | 1.9723 | 197.2311 | 3.5667 | 356.6702
22.5 | 270 | 6.6179 | 79.4148 | 11.9677 | 143.6127 |  | 6.858 | 685.8 | 2.0171 | 201.7137 | 3.6478 | 364.7763 | 6.858 | 685.8 | 2.0171 | 201.7137 | 3.6478 | 364.7763
23 | 276 | 6.765 | 81.1796 | 12.2337 | 146.8041 |  | 7.0104 | 701.04 | 2.062 | 206.1962 | 3.7288 | 372.8825 | 7.0104 | 701.04 | 2.062 | 206.1962 | 3.7288 | 372.8825
23.5 | 282 | 6.912 | 82.9444 | 12.4996 | 149.9955 |  | 7.1628 | 716.28 | 2.1068 | 210.6787 | 3.8099 | 380.9886 | 7.1628 | 716.28 | 2.1068 | 210.6787 | 3.8099 | 380.9886
24 | 288 | 7.0591 | 84.7092 | 12.7656 | 153.1869 |  | 7.3152 | 731.52 | 2.1516 | 215.1612 | 3.8909 | 389.0948 | 7.3152 | 731.52 | 2.1516 | 215.1612 | 3.8909 | 389.0948
24.5 | 294 | 7.2062 | 86.4739 | 13.0315 | 156.3783 |  | 7.4676 | 746.76 | 2.1964 | 219.6438 | 3.972 | 397.2009 | 7.4676 | 746.76 | 2.1964 | 219.6438 | 3.972 | 397.2009
25 | 300 | 7.3532 | 88.2387 | 13.2975 | 159.5697 |  | 7.62 | 762 | 2.2413 | 224.1263 | 4.0531 | 405.307 | 7.62 | 762 | 2.2413 | 224.1263 | 4.0531 | 405.307
25.5 | 306 | 7.5003 | 90.0035 | 13.5634 | 162.7611 |  | 7.7724 | 777.24 | 2.2861 | 228.6088 | 4.1341 | 413.4132 | 7.7724 | 777.24 | 2.2861 | 228.6088 | 4.1341 | 413.4132
26 | 312 | 7.6474 | 91.7682 | 13.8294 | 165.9525 |  | 7.9248 | 792.48 | 2.3309 | 233.0913 | 4.2152 | 421.5193 | 7.9248 | 792.48 | 2.3309 | 233.0913 | 4.2152 | 421.5193
26.5 | 318 | 7.7944 | 93.533 | 14.0953 | 169.1439 |  | 8.0772 | 807.72 | 2.3757 | 237.5739 | 4.2963 | 429.6255 | 8.0772 | 807.72 | 2.3757 | 237.5739 | 4.2963 | 429.6255
27 | 324 | 7.9415 | 95.2978 | 14.3613 | 172.3353 |  | 8.2296 | 822.96 | 2.4206 | 242.0564 | 4.3773 | 437.7316 | 8.2296 | 822.96 | 2.4206 | 242.0564 | 4.3773 | 437.7316
27.5 | 330 | 8.0885 | 97.0626 | 14.6272 | 175.5267 |  | 8.382 | 838.2 | 2.4654 | 246.5389 | 4.4584 | 445.8377 | 8.382 | 838.2 | 2.4654 | 246.5389 | 4.4584 | 445.8377
28 | 336 | 8.2356 | 98.8273 | 14.8932 | 178.7181 |  | 8.5344 | 853.44 | 2.5102 | 251.0215 | 4.5394 | 453.9439 | 8.5344 | 853.44 | 2.5102 | 251.0215 | 4.5394 | 453.9439
28.5 | 342 | 8.3827 | 100.5921 | 15.1591 | 181.9095 |  | 8.6868 | 868.68 | 2.555 | 255.504 | 4.6205 | 462.05 | 8.6868 | 868.68 | 2.555 | 255.504 | 4.6205 | 462.05
29 | 348 | 8.5297 | 102.3569 | 15.4251 | 185.1009 |  | 8.8392 | 883.92 | 2.5999 | 259.9865 | 4.7016 | 470.1562 | 8.8392 | 883.92 | 2.5999 | 259.9865 | 4.7016 | 470.1562
29.5 | 354 | 8.6768 | 104.1217 | 15.691 | 188.2922 |  | 8.9916 | 899.16 | 2.6447 | 264.469 | 4.7826 | 478.2623 | 8.9916 | 899.16 | 2.6447 | 264.469 | 4.7826 | 478.2623
30 | 360 | 8.8239 | 105.8864 | 15.957 | 191.4836 |  | 9.144 | 914.4 | 2.6895 | 268.9516 | 4.8637 | 486.3684 | 9.144 | 914.4 | 2.6895 | 268.9516 | 4.8637 | 486.3684
30.5 | 366 | 8.9709 | 107.6512 | 16.2229 | 194.675 |  | 9.2964 | 929.64 | 2.7343 | 273.4341 | 4.9447 | 494.4746 | 9.2964 | 929.64 | 2.7343 | 273.4341 | 4.9447 | 494.4746
31 | 372 | 9.118 | 109.416 | 16.4889 | 197.8664 |  | 9.4488 | 944.88 | 2.7792 | 277.9166 | 5.0258 | 502.5807 | 9.4488 | 944.88 | 2.7792 | 277.9166 | 5.0258 | 502.5807
31.5 | 378 | 9.2651 | 111.1808 | 16.7548 | 201.0578 |  | 9.6012 | 960.12 | 2.824 | 282.3991 | 5.1069 | 510.6869 | 9.6012 | 960.12 | 2.824 | 282.3991 | 5.1069 | 510.6869
32 | 384 | 9.4121 | 112.9455 | 17.0208 | 204.2492 |  | 9.7536 | 975.36 | 2.8688 | 286.8817 | 5.1879 | 518.793 | 9.7536 | 975.36 | 2.8688 | 286.8817 | 5.1879 | 518.793
32.5 | 390 | 9.5592 | 114.7103 | 17.2867 | 207.4406 |  | 9.906 | 990.6 | 2.9136 | 291.3642 | 5.269 | 526.8991 | 9.906 | 990.6 | 2.9136 | 291.3642 | 5.269 | 526.8991
33 | 396 | 9.7063 | 116.4751 | 17.5527 | 210.632 |  | 10.0584 | 1005.84 | 2.9585 | 295.8467 | 5.3501 | 535.0053 | 10.0584 | 1005.84 | 2.9585 | 295.8467 | 5.3501 | 535.0053
33.5 | 402 | 9.8533 | 118.2399 | 17.8186 | 213.8234 |  | 10.2108 | 1021.08 | 3.0033 | 300.3292 | 5.4311 | 543.1114 | 10.2108 | 1021.08 | 3.0033 | 300.3292 | 5.4311 | 543.1114
34 | 408 | 10.0004 | 120.0046 | 18.0846 | 217.0148 |  | 10.3632 | 1036.32 | 3.0481 | 304.8118 | 5.5122 | 551.2176 | 10.3632 | 1036.32 | 3.0481 | 304.8118 | 5.5122 | 551.2176
34.5 | 414 | 10.1475 | 121.7694 | 18.3505 | 220.2062 |  | 10.5156 | 1051.56 | 3.0929 | 309.2943 | 5.5932 | 559.3237 | 10.5156 | 1051.56 | 3.0929 | 309.2943 | 5.5932 | 559.3237
35 | 420 | 10.2945 | 123.5342 | 18.6165 | 223.3976 |  | 10.668 | 1066.8 | 3.1378 | 313.7768 | 5.6743 | 567.4299 | 10.668 | 1066.8 | 3.1378 | 313.7768 | 5.6743 | 567.4299
35.5 | 426 | 10.4416 | 125.299 | 18.8824 | 226.589 |  | 10.8204 | 1082.04 | 3.1826 | 318.2593 | 5.7554 | 575.536 | 10.8204 | 1082.04 | 3.1826 | 318.2593 | 5.7554 | 575.536
36 | 432 | 10.5886 | 127.0637 | 19.1484 | 229.7804 |  | 10.9728 | 1097.28 | 3.2274 | 322.7419 | 5.8364 | 583.6421 | 10.9728 | 1097.28 | 3.2274 | 322.7419 | 5.8364 | 583.6421
36.5 | 438 | 10.7357 | 128.8285 | 19.4143 | 232.9718 |  | 11.1252 | 1112.52 | 3.2722 | 327.2244 | 5.9175 | 591.7483 | 11.1252 | 1112.52 | 3.2722 | 327.2244 | 5.9175 | 591.7483
37 | 444 | 10.8828 | 130.5933 | 19.6803 | 236.1632 |  | 11.2776 | 1127.76 | 3.3171 | 331.7069 | 5.9985 | 599.8544 | 11.2776 | 1127.76 | 3.3171 | 331.7069 | 5.9985 | 599.8544
37.5 | 450 | 11.0298 | 132.358 | 19.9462 | 239.3545 |  | 11.43 | 1143 | 3.3619 | 336.1894 | 6.0796 | 607.9606 | 11.43 | 1143 | 3.3619 | 336.1894 | 6.0796 | 607.9606
38 | 456 | 11.1769 | 134.1228 | 20.2122 | 242.5459 |  | 11.5824 | 1158.24 | 3.4067 | 340.672 | 6.1607 | 616.0667 | 11.5824 | 1158.24 | 3.4067 | 340.672 | 6.1607 | 616.0667
38.5 | 462 | 11.324 | 135.8876 | 20.4781 | 245.7373 |  | 11.7348 | 1173.48 | 3.4515 | 345.1545 | 6.2417 | 624.1728 | 11.7348 | 1173.48 | 3.4515 | 345.1545 | 6.2417 | 624.1728
39 | 468 | 11.471 | 137.6524 | 20.7441 | 248.9287 |  | 11.8872 | 1188.72 | 3.4964 | 349.637 | 6.3228 | 632.279 | 11.8872 | 1188.72 | 3.4964 | 349.637 | 6.3228 | 632.279
39.5 | 474 | 11.6181 | 139.4171 | 21.01 | 252.1201 |  | 12.0396 | 1203.96 | 3.5412 | 354.1196 | 6.4039 | 640.3851 | 12.0396 | 1203.96 | 3.5412 | 354.1196 | 6.4039 | 640.3851
40 | 480 | 11.7652 | 141.1819 | 21.276 | 255.3115 |  | 12.192 | 1219.2 | 3.586 | 358.6021 | 6.4849 | 648.4913 | 12.192 | 1219.2 | 3.586 | 358.6021 | 6.4849 | 648.4913
40.5 | 486 | 11.9122 | 142.9467 | 21.5419 | 258.5029 | [7 empty] | 12.3444 | 1234.44 | 3.6308 | 363.0846 | 6.566 | 656.5974
41 | 492 | 12.0593 | 144.7115 | 21.8079 | 261.6943 | [7 empty] | 12.4968 | 1249.68 | 3.6757 | 367.5671 | 6.647 | 664.7035
41.5 | 498 | 12.2064 | 146.4762 | 22.0738 | 264.8857 | [7 empty] | 12.6492 | 1264.92 | 3.7205 | 372.0497 | 6.7281 | 672.8097
42 | 504 | 12.3534 | 148.241 | 22.3398 | 268.0771 | [7 empty] | 12.8016 | 1280.16 | 3.7653 | 376.5322 | 6.8092 | 680.9158
42.5 | 510 | 12.5005 | 150.0058 | 22.6057 | 271.2685 | [7 empty] | 12.954 | 1295.4 | 3.8101 | 381.0147 | 6.8902 | 689.022
43 | 516 | 12.6475 | 151.7706 | 22.8717 | 274.4599 | [7 empty] | 13.1064 | 1310.64 | 3.855 | 385.4972 | 6.9713 | 697.1281
43.5 | 522 | 12.7946 | 153.5353 | 23.1376 | 277.6513 | [7 empty] | 13.2588 | 1325.88 | 3.8998 | 389.9798 | 7.0523 | 705.2342
44 | 528 | 12.9417 | 155.3001 | 23.4036 | 280.8427 | [7 empty] | 13.4112 | 1341.12 | 3.9446 | 394.4623 | 7.1334 | 713.3404
44.5 | 534 | 13.0887 | 157.0649 | 23.6695 | 284.0341 | [7 empty] | 13.5636 | 1356.36 | 3.9894 | 398.9448 | 7.2145 | 721.4465
45 | 540 | 13.2358 | 158.8297 | 23.9355 | 287.2255 | [7 empty] | 13.716 | 1371.6 | 4.0343 | 403.4273 | 7.2955 | 729.5527
45.5 | 546 | 13.3829 | 160.5944 | 24.2014 | 290.4169 | [7 empty] | 13.8684 | 1386.84 | 4.0791 | 407.9099 | 7.3766 | 737.6588
46 | 552 | 13.5299 | 162.3592 | 24.4674 | 293.6082 | [7 empty] | 14.0208 | 1402.08 | 4.1239 | 412.3924 | 7.4576 | 745.7649
46.5 | 558 | 13.677 | 164.124 | 24.7333 | 296.7996 | [7 empty] | 14.1732 | 1417.32 | 4.1687 | 416.8749 | 7.5387 | 753.8711
47 | 564 | 13.8241 | 165.8888 | 24.9993 | 299.991 | [7 empty] | 14.3256 | 1432.56 | 4.2136 | 421.3574 | 7.6198 | 761.9772
47.5 | 570 | 13.9711 | 167.6535 | 25.2652 | 303.1824 | [7 empty] | 14.478 | 1447.8 | 4.2584 | 425.84 | 7.7008 | 770.0834
48 | 576 | 14.1182 | 169.4183 | 25.5312 | 306.3738 | [7 empty] | 14.6304 | 1463.04 | 4.3032 | 430.3225 | 7.7819 | 778.1895
48.5 | 582 | 14.2653 | 171.1831 | 25.7971 | 309.5652 | [7 empty] | 14.7828 | 1478.28 | 4.3481 | 434.805 | 7.863 | 786.2957
49 | 588 | 14.4123 | 172.9479 | 26.0631 | 312.7566 | [7 empty] | 14.9352 | 1493.52 | 4.3929 | 439.2875 | 7.944 | 794.4018
49.5 | 594 | 14.5594 | 174.7126 | 26.329 | 315.948 | [7 empty] | 15.0876 | 1508.76 | 4.4377 | 443.7701 | 8.0251 | 802.5079
50 | 600 | 14.7065 | 176.4774 | 26.595 | 319.1394 | [7 empty] | 15.24 | 1524 | 4.4825 | 448.2526 | 8.1061 | 810.6141

## MP-41T Short Fixed Table
MP-41t Short Fixed (US) |  |  |  | (dist, diag) | [6 empty] | MP-41t Short Fixed (SI)
Distance from screen |  | Diagonal Measurement |  |  | Distance from screen |  | Diagonal Measurement |  |  |  | Distance from screen |  | Diagonal Measurement
[7 empty] | Minimum zoom |  | Maximum zoom
feet | inches | feet | inches |  | meters | cm | meters | cm | meters | cm | meters | cm | meters | cm
4.5 | 54 | 7.0312 | 84.375 |  | 1.3716 | 137.16 | 2.1431 | 214.3125 | 0 | 0 | 1.3716 | 137.16 | 2.1431 | 214.3125
5 | 60 | 7.8125 | 93.75 |  | 1.524 | 152.4 | 2.3813 | 238.125 | 0 | 0 | 1.524 | 152.4 | 2.3813 | 238.125
5.5 | 66 | 8.5938 | 103.125 |  | 1.6764 | 167.64 | 2.6194 | 261.9375 | 0 | 0 | 1.6764 | 167.64 | 2.6194 | 261.9375
6 | 72 | 9.375 | 112.5 |  | 1.8288 | 182.88 | 2.8575 | 285.75 | 0 | 0 | 1.8288 | 182.88 | 2.8575 | 285.75
6.5 | 78 | 10.1562 | 121.875 |  | 1.9812 | 198.12 | 3.0956 | 309.5625 | 0 | 0 | 1.9812 | 198.12 | 3.0956 | 309.5625
7 | 84 | 10.9375 | 131.25 |  | 2.1336 | 213.36 | 3.3338 | 333.375 | 0 | 0 | 2.1336 | 213.36 | 3.3338 | 333.375
7.5 | 90 | 11.7188 | 140.625 |  | 2.286 | 228.6 | 3.5719 | 357.1875 | 0 | 0 | 2.286 | 228.6 | 3.5719 | 357.1875
8 | 96 | 12.5 | 150 |  | 2.4384 | 243.84 | 3.81 | 381 | 0 | 0 | 2.4384 | 243.84 | 3.81 | 381
8.5 | 102 | 13.2812 | 159.375 |  | 2.5908 | 259.08 | 4.0481 | 404.8125 | 0 | 0 | 2.5908 | 259.08 | 4.0481 | 404.8125
9 | 108 | 14.0625 | 168.75 |  | 2.7432 | 274.32 | 4.2862 | 428.625 | 0 | 0 | 2.7432 | 274.32 | 4.2862 | 428.625
9.5 | 114 | 14.8438 | 178.125 |  | 2.8956 | 289.56 | 4.5244 | 452.4375 | 0 | 0 | 2.8956 | 289.56 | 4.5244 | 452.4375
10 | 120 | 15.625 | 187.5 |  | 3.048 | 304.8 | 4.7625 | 476.25 | 0 | 0 | 3.048 | 304.8 | 4.7625 | 476.25
10.5 | 126 | 16.4062 | 196.875 |  | 3.2004 | 320.04 | 5.0006 | 500.0625 | 0 | 0 | 3.2004 | 320.04 | 5.0006 | 500.0625
11 | 132 | 17.1875 | 206.25 |  | 3.3528 | 335.28 | 5.2387 | 523.875 | 0 | 0 | 3.3528 | 335.28 | 5.2387 | 523.875
11.5 | 138 | 17.9688 | 215.625 |  | 3.5052 | 350.52 | 5.4769 | 547.6875 | 0 | 0 | 3.5052 | 350.52 | 5.4769 | 547.6875
12 | 144 | 18.75 | 225 |  | 3.6576 | 365.76 | 5.715 | 571.5 | 0 | 0 | 3.6576 | 365.76 | 5.715 | 571.5
12.5 | 150 | 19.5312 | 234.375 |  | 3.81 | 381 | 5.9531 | 595.3125 | 0 | 0 | 3.81 | 381 | 5.9531 | 595.3125
13 | 156 | 20.3125 | 243.75 |  | 3.9624 | 396.24 | 6.1913 | 619.125 | 0 | 0 | 3.9624 | 396.24 | 6.1913 | 619.125
13.5 | 162 | 21.0938 | 253.125 |  | 4.1148 | 411.48 | 6.4294 | 642.9375 | 0 | 0 | 4.1148 | 411.48 | 6.4294 | 642.9375
14 | 168 | 21.875 | 262.5 |  | 4.2672 | 426.72 | 6.6675 | 666.75 | 0 | 0 | 4.2672 | 426.72 | 6.6675 | 666.75
14.5 | 174 | 22.6562 | 271.875 |  | 4.4196 | 441.96 | 6.9056 | 690.5625 | 0 | 0 | 4.4196 | 441.96 | 6.9056 | 690.5625
15 | 180 | 23.4375 | 281.25 |  | 4.572 | 457.2 | 7.1437 | 714.375 | 0 | 0 | 4.572 | 457.2 | 7.1437 | 714.375
15.5 | 186 | 24.2188 | 290.625 |  | 4.7244 | 472.44 | 7.3819 | 738.1875 | 0 | 0 | 4.7244 | 472.44 | 7.3819 | 738.1875
16 | 192 | 25 | 300 |  | 4.8768 | 487.68 | 7.62 | 762 | 0 | 0 | 4.8768 | 487.68 | 7.62 | 762
16.5 | 198 | 25.7812 | 309.375 |  | 5.0292 | 502.92 | 7.8581 | 785.8125 | 0 | 0 | 5.0292 | 502.92 | 7.8581 | 785.8125
17 | 204 | 26.5625 | 318.75 |  | 5.1816 | 518.16 | 8.0962 | 809.625 | 0 | 0 | 5.1816 | 518.16 | 8.0962 | 809.625
17.5 | 210 | 27.3438 | 328.125 |  | 5.334 | 533.4 | 8.3344 | 833.4375 | 0 | 0 | 5.334 | 533.4 | 8.3344 | 833.4375
18 | 216 | 28.125 | 337.5 |  | 5.4864 | 548.64 | 8.5725 | 857.25 | 0 | 0 | 5.4864 | 548.64 | 8.5725 | 857.25
18.5 | 222 | 28.9062 | 346.875 |  | 5.6388 | 563.88 | 8.8106 | 881.0625 | 0 | 0 | 5.6388 | 563.88 | 8.8106 | 881.0625
19 | 228 | 29.6875 | 356.25 |  | 5.7912 | 579.12 | 9.0488 | 904.875 | 0 | 0 | 5.7912 | 579.12 | 9.0488 | 904.875
19.5 | 234 | 30.4688 | 365.625 |  | 5.9436 | 594.36 | 9.2869 | 928.6875 | 0 | 0 | 5.9436 | 594.36 | 9.2869 | 928.6875
20 | 240 | 31.25 | 375 |  | 6.096 | 609.6 | 9.525 | 952.5 | 0 | 0 | 6.096 | 609.6 | 9.525 | 952.5
20.5 | 246 | 32.0312 | 384.375 |  | 6.2484 | 624.84 | 9.7631 | 976.3125 | 0 | 0 | 6.2484 | 624.84 | 9.7631 | 976.3125
21 | 252 | 32.8125 | 393.75 |  | 6.4008 | 640.08 | 10.0013 | 1000.125 | 0 | 0 | 6.4008 | 640.08 | 10.0013 | 1000.125
21.5 | 258 | 33.5938 | 403.125 |  | 6.5532 | 655.32 | 10.2394 | 1023.9375 | 0 | 0 | 6.5532 | 655.32 | 10.2394 | 1023.9375
22 | 264 | 34.375 | 412.5 |  | 6.7056 | 670.56 | 10.4775 | 1047.75 | 0 | 0 | 6.7056 | 670.56 | 10.4775 | 1047.75
22.5 | 270 | 35.1562 | 421.875 |  | 6.858 | 685.8 | 10.7156 | 1071.5625 | 0 | 0 | 6.858 | 685.8 | 10.7156 | 1071.5625
23 | 276 | 35.9375 | 431.25 |  | 7.0104 | 701.04 | 10.9537 | 1095.375 | 0 | 0 | 7.0104 | 701.04 | 10.9537 | 1095.375
23.5 | 282 | 36.7188 | 440.625 |  | 7.1628 | 716.28 | 11.1919 | 1119.1875 | 0 | 0 | 7.1628 | 716.28 | 11.1919 | 1119.1875
24 | 288 | 37.5 | 450 |  | 7.3152 | 731.52 | 11.43 | 1143 | 0 | 0 | 7.3152 | 731.52 | 11.43 | 1143
24.5 | 294 | 38.2812 | 459.375 |  | 7.4676 | 746.76 | 11.6681 | 1166.8125 | 0 | 0 | 7.4676 | 746.76 | 11.6681 | 1166.8125
25 | 300 | 39.0625 | 468.75 |  | 7.62 | 762 | 11.9062 | 1190.625 | 0 | 0 | 7.62 | 762 | 11.9062 | 1190.625
25.5 | 306 | 39.8438 | 478.125 |  | 7.7724 | 777.24 | 12.1444 | 1214.4375 | 0 | 0 | 7.7724 | 777.24 | 12.1444 | 1214.4375
26 | 312 | 40.625 | 487.5 |  | 7.9248 | 792.48 | 12.3825 | 1238.25 | 0 | 0 | 7.9248 | 792.48 | 12.3825 | 1238.25
26.5 | 318 | 41.4062 | 496.875 |  | 8.0772 | 807.72 | 12.6206 | 1262.0625 | 0 | 0 | 8.0772 | 807.72 | 12.6206 | 1262.0625
27 | 324 | 42.1875 | 506.25 |  | 8.2296 | 822.96 | 12.8588 | 1285.875 | 0 | 0 | 8.2296 | 822.96 | 12.8588 | 1285.875
27.5 | 330 | 42.9688 | 515.625 |  | 8.382 | 838.2 | 13.0969 | 1309.6875 | 0 | 0 | 8.382 | 838.2 | 13.0969 | 1309.6875
28 | 336 | 43.75 | 525 |  | 8.5344 | 853.44 | 13.335 | 1333.5 | 0 | 0 | 8.5344 | 853.44 | 13.335 | 1333.5
28.5 | 342 | 44.5312 | 534.375 |  | 8.6868 | 868.68 | 13.5731 | 1357.3125 | 0 | 0 | 8.6868 | 868.68 | 13.5731 | 1357.3125
29 | 348 | 45.3125 | 543.75 |  | 8.8392 | 883.92 | 13.8112 | 1381.125 | 0 | 0 | 8.8392 | 883.92 | 13.8112 | 1381.125
29.5 | 354 | 46.0938 | 553.125 |  | 8.9916 | 899.16 | 14.0494 | 1404.9375 | 0 | 0 | 8.9916 | 899.16 | 14.0494 | 1404.9375
30 | 360 | 46.875 | 562.5 |  | 9.144 | 914.4 | 14.2875 | 1428.75 | 0 | 0 | 9.144 | 914.4 | 14.2875 | 1428.75
30.5 | 366 | 47.6562 | 571.875 |  | 9.2964 | 929.64 | 14.5256 | 1452.5625 | 0 | 0 | 9.2964 | 929.64 | 14.5256 | 1452.5625
31 | 372 | 48.4375 | 581.25 |  | 9.4488 | 944.88 | 14.7637 | 1476.375 | 0 | 0 | 9.4488 | 944.88 | 14.7637 | 1476.375
31.5 | 378 | 49.2188 | 590.625 |  | 9.6012 | 960.12 | 15.0019 | 1500.1875 | 0 | 0 | 9.6012 | 960.12 | 15.0019 | 1500.1875
32 | 384 | 50 | 600 |  | 9.7536 | 975.36 | 15.24 | 1524 | 0 | 0 | 9.7536 | 975.36 | 15.24 | 1524
32.5 | 390 | 50.7812 | 609.375 |  | 9.906 | 990.6 | 15.4781 | 1547.8125 | 0 | 0 | 9.906 | 990.6 | 15.4781 | 1547.8125
33 | 396 | 51.5625 | 618.75 |  | 10.0584 | 1005.84 | 15.7163 | 1571.625 | 0 | 0 | 10.0584 | 1005.84 | 15.7163 | 1571.625
33.5 | 402 | 52.3438 | 628.125 |  | 10.2108 | 1021.08 | 15.9544 | 1595.4375 | 0 | 0 | 10.2108 | 1021.08 | 15.9544 | 1595.4375
34 | 408 | 53.125 | 637.5 |  | 10.3632 | 1036.32 | 16.1925 | 1619.25 | 0 | 0 | 10.3632 | 1036.32 | 16.1925 | 1619.25
34.5 | 414 | 53.9062 | 646.875 |  | 10.5156 | 1051.56 | 16.4306 | 1643.0625 | 0 | 0 | 10.5156 | 1051.56 | 16.4306 | 1643.0625
35 | 420 | 54.6875 | 656.25 |  | 10.668 | 1066.8 | 16.6687 | 1666.875 | 0 | 0 | 10.668 | 1066.8 | 16.6687 | 1666.875
35.5 | 426 | 55.4688 | 665.625 |  | 10.8204 | 1082.04 | 16.9069 | 1690.6875 | 0 | 0 | 10.8204 | 1082.04 | 16.9069 | 1690.6875
36 | 432 | 56.25 | 675 |  | 10.9728 | 1097.28 | 17.145 | 1714.5 | 0 | 0 | 10.9728 | 1097.28 | 17.145 | 1714.5
36.5 | 438 | 57.0312 | 684.375 |  | 11.1252 | 1112.52 | 17.3831 | 1738.3125 | 0 | 0 | 11.1252 | 1112.52 | 17.3831 | 1738.3125
37 | 444 | 57.8125 | 693.75 |  | 11.2776 | 1127.76 | 17.6212 | 1762.125 | 0 | 0 | 11.2776 | 1127.76 | 17.6212 | 1762.125
37.5 | 450 | 58.5938 | 703.125 |  | 11.43 | 1143 | 17.8594 | 1785.9375 | 0 | 0 | 11.43 | 1143 | 17.8594 | 1785.9375
38 | 456 | 59.375 | 712.5 |  | 11.5824 | 1158.24 | 18.0975 | 1809.75 | 0 | 0 | 11.5824 | 1158.24 | 18.0975 | 1809.75
38.5 | 462 | 60.1562 | 721.875 |  | 11.7348 | 1173.48 | 18.3356 | 1833.5625 | 0 | 0 | 11.7348 | 1173.48 | 18.3356 | 1833.5625
39 | 468 | 60.9375 | 731.25 |  | 11.8872 | 1188.72 | 18.5738 | 1857.375 | 0 | 0 | 11.8872 | 1188.72 | 18.5738 | 1857.375
39.5 | 474 | 61.7188 | 740.625 |  | 12.0396 | 1203.96 | 18.8119 | 1881.1875 | 0 | 0 | 12.0396 | 1203.96 | 18.8119 | 1881.1875
40 | 480 | 62.5 | 750 |  | 12.192 | 1219.2 | 19.05 | 1905 | 0 | 0 | 12.192 | 1219.2 | 19.05 | 1905
40.5 | 486 | 63.2812 | 759.375 | [7 empty] | 12.3444 | 1234.44 | 19.2881 | 1928.8125
41 | 492 | 64.0625 | 768.75 | [7 empty] | 12.4968 | 1249.68 | 19.5263 | 1952.625
41.5 | 498 | 64.8438 | 778.125 | [7 empty] | 12.6492 | 1264.92 | 19.7644 | 1976.4375
42 | 504 | 65.625 | 787.5 | [7 empty] | 12.8016 | 1280.16 | 20.0025 | 2000.25
42.5 | 510 | 66.4062 | 796.875 | [7 empty] | 12.954 | 1295.4 | 20.2406 | 2024.0625
43 | 516 | 67.1875 | 806.25 | [7 empty] | 13.1064 | 1310.64 | 20.4788 | 2047.875
43.5 | 522 | 67.9688 | 815.625 | [7 empty] | 13.2588 | 1325.88 | 20.7169 | 2071.6875
44 | 528 | 68.75 | 825 | [7 empty] | 13.4112 | 1341.12 | 20.955 | 2095.5
44.5 | 534 | 69.5312 | 834.375 | [7 empty] | 13.5636 | 1356.36 | 21.1931 | 2119.3125
45 | 540 | 70.3125 | 843.75 | [7 empty] | 13.716 | 1371.6 | 21.4312 | 2143.125
45.5 | 546 | 71.0938 | 853.125 | [7 empty] | 13.8684 | 1386.84 | 21.6694 | 2166.9375
46 | 552 | 71.875 | 862.5 | [7 empty] | 14.0208 | 1402.08 | 21.9075 | 2190.75
46.5 | 558 | 72.6562 | 871.875 | [7 empty] | 14.1732 | 1417.32 | 22.1456 | 2214.5625
47 | 564 | 73.4375 | 881.25 | [7 empty] | 14.3256 | 1432.56 | 22.3837 | 2238.375
47.5 | 570 | 74.2188 | 890.625 | [7 empty] | 14.478 | 1447.8 | 22.6219 | 2262.1875